## 1. Initial
Water Shuttle Tactical Resources Worksheet | [11 empty] | Ohio Fire Chiefs' Association Water Supply Technical Advisory Committee
1. Required Water Supply |  |  |  | 2. Fill Site | [5 empty] | 3. Dump Site |  |  | 4. Shuttle Route
Water Supply Zone / Incident |  |  |  | Fill Site |  |  | Drafting Engine |  |  | Dump Site |  |  | Route |  | Travel Time (TR)
__________ X ___________
Minimum Water Supply |  |  |  | Exploitable Volume (VEx) |  |  | Engine Flow Rate (EQ) | [5 empty] | Total Distance (miles) |  | Distance x (60 / mph)
0
Water Delivery Rate |  |  |  | Maximum Flow Rate (FSQ) |  |  | Fill Site Crew Handling Time (HTF) |  |  | Dump Site Crew Handling Time (HTD) |  |  | Travel Speed (mph)
5. Water Tenders | [6 empty] | 6. Fill Site Time |  |  |  | 7. Dump Site Time |  |  | 8. Travel Time | 9. Flow Calculations
No. | Unit Designator | Nominal Tank Capacity (RV) | Residual Water Factor (k) | Adjusted Tank Capacity (V) | Fill Rate (RF) | Dump Rate (RD) | Restricted Fill Rate (FSR) | Fill Time | Handling Time | Total Fill Time (TF) | Dump Time | Handling Time | Total Dump Time | Total Travel Time | Total Time (T) | Continuous Flow
|  | gallons | Conv = 0.9 Vac = 1.0 | RV x k | gpm | gpm | lesser of FSQ, EQ & RF | (V/FSR) | HTF | (V/FSR)+HTF | (V/RD) | HTD | (V/RD)+HTD | TR | TF+TD+TR | (V/T)
1 |  |  |  | 0 |  |  | 0 | 0 | 0 | 0 | 0 | 0 | 0 | 0 | 0 | 0
2 |  |  |  | 0 |  |  | 0 | 0 | 0 | 0 | 0 | 0 | 0 | 0 | 0 | 0
3 |  |  |  | 0 |  |  | 0 | 0 | 0 | 0 | 0 | 0 | 0 | 0 | 0 | 0
4 |  |  |  | 0 |  |  | 0 | 0 | 0 | 0 | 0 | 0 | 0 | 0 | 0 | 0
5 |  |  |  | 0 |  |  | 0 | 0 | 0 | 0 | 0 | 0 | 0 | 0 | 0 | 0
6 |  |  |  | 0 |  |  | 0 | 0 | 0 | 0 | 0 | 0 | 0 | 0 | 0 | 0
7 |  |  |  | 0 |  |  | 0 | 0 | 0 | 0 | 0 | 0 | 0 | 0 | 0 | 0
8 |  |  |  | 0 |  |  | 0 | 0 | 0 | 0 | 0 | 0 | 0 | 0 | 0 | 0
9 |  |  |  | 0 |  |  | 0 | 0 | 0 | 0 | 0 | 0 | 0 | 0 | 0 | 0
10 |  |  |  | 0 |  |  | 0 | 0 | 0 | 0 | 0 | 0 | 0 | 0 | 0 | 0
Version 4 (Feb 2015) ¦ http://www.ohiofirechiefs.org/aws/OFCA/pt/sp/water_TAC | [12 empty] | TOTAL SHUTTLE FLOW (GPM) |  |  | 0
Cannot exceed Fill Site Flow Rate (FSQ)