## Introduction
This Workbook
This workbook facilitates the application of major portions of the third revision to ASABE's engineering practice (EP) for the design of shallow post and pier foundations. The third revision is designated as ASAE EP486.3 and was released in September, 2017. ASAE EP486.3 is designated by ANSI as an American National Standard.
Workbook Cell Color Identifiers
The cell colors in this workbook denote the type of content in the cells. For example, any cell that is yellow is an unlocked cell that requires an input value from the user.
Worksheet Cell Color |  | Worksheet Cell Content
Blue |  | Column Headings
Green |  | Units
Yellow |  | Input Values
Orange |  | Calculated Values
Red |  | Alerts
White |  | Fixed Values and Basic Information
Purpose of ASAE EP486.3
ASAE EP486.3 contains procedures for determining the adequacy of shallow, isolated post and pier foundations in resisting applied structural loads. The EP helps ensure that soil and backfill are not overloaded, foundation elements have adequate strength, frost heave is minimized, and lateral movements are not excessive.
Scope of ASAE EP486.3
ASAE EP486.3 contains safety factors and other provisions for allowable stress design (ASD) which is also known as working stress design, and for load and resistance factor design (LRFD) which is also known as strength design. It also contains properties and procedures for modeling soil deformation for use in structural building frame analyses.
Limitations of ASAE EP486.3
Application of ASAE EP 486.3 (and hence this workbook) is limited to post and pier foundations that: (1) are vertically installed in relatively level terrain, (2) feature concentrically-loaded footings, and (3) have a minimum post or pier foundation spacing equal to the greater of 4.5 times the maximum dimension of the post/pier cross section. or three times the maximum dimension of a footing or attached collar.
Contents of ASAE EP486.3
Clause | Clause Title | Content Description
1 | Purpose and scope | Use/limitations of the EP486
2 | Normative references | Referenced documents (e.g. ASTM Standards) needed for application of various portions of the EP486
3 | Definitions | Definitions covering foundation types and components, foundation geometry and constraints, material properties and characteristics, and structural loads and analysis
4 | Nomenclature (Symbols) | Abbreviations; symbols for variables and constants
5 | Soil and backfill properties | Soils that should be avoided during post/pier construction; appropriate backfill materials; establishment of Young’s modulus, undrained shear strength, and friction angle of soils from laboratory and in-situ tests; presumptive soil properties
6 | Foundation material properties | Material requirements for post and pier foundation elements
7 | Structural load combinations | ASCE 7 load combinations for allowable stress design (ASD) and load and resistance factor design (LRFD)
8 | Structural analysis | Methods for modeling resistance of soil to lateral foundation movement
9 | Resistance and safety factors | Resistance factors for LRFD design and corresponding safety factors for ASD design
10 | Bearing strength assessment | Determination of the maximum downward force that can be applied to foundation at groundline without causing a soil failure
11 | Lateral strength assessment | Determination of the maximum bending moment and shear force combinations that can be applied to foundation at groundline without causing a soil failure
12 | Uplift strength assessment | Determination of the maximum upward force that can be applied to foundation at groundline without causing a soil failure
13 | Frost heave considerations | Factors that affect frost heave; options for reducing frost heave
14 | Installation requirements | Soil compaction requirements; footing and foundation placement tolerances
Availability of ASAE EP486.3
ANSI/ASAE EP486.3 is available from ASABE, St Joseph, MI. Options for attaining a full-text version in electronic or hard copy are given at http://elibrary.asabe.org/subscribe.asp
Contents of This Workbook
Worksheet Title |  | Worksheet Description
Introduction |  | (This page) Material from ASAE EP486.3 Clause 1 plus additional introductory material
Definitions and Nomenclature |  | All definitions from ASAE EP486.3 Clause 3, variable descriptions and symbols from ASAE EP486.3 Clause 4, and ASAE EP486.3 figures 1 through 5.
Soil Profile |  | Calculation of total vertical stress and ultimate lateral resistance for 1.0 inch thick soil layers. Requires input of soil properties for depths from the ground surface to a depth of 1.5 B below the footing where B is the footing width. Includes ASAE EP486.3 Table 1 (Presumptive soil properties for post and pier foundation design).
Bearing Strength Assessment |  | Calculation of bearing strength in accordance with ASAE EP486.3 Clause 10. Includes ASAE EP486.3 Table 2 (LRFD resistance factors and ASD safety factors for bearing strength assessment).
Lateral Strength Assessment - U |  | Calculation of lateral strength in accordance with the Universal Method outlined ASAE EP486.3 Clause 11. Includes ASAE EP486.3 Table 3 (LRFD resistance factors and ASD safety factors for lateral strength assessment using the Universal Method of analysis).
Lateral Strength Assessment - S |  | Calculation of lateral strength in accordance with the Simplified Method outlined ASAE EP486.3 Clause 11. Includes ASAE EP486.3 Table 4 (LRFD resistance factors and ASD safety factors for lateral strength assessment using the Simplified Method of analysis).
Uplift Strength Assessment |  | Calculation of uplift strength in accordance with ASAE EP486.3 Clause 12. Includes ASAE EP486.3 Table 5 (LRFD resistance factors and ASD safety factors for uplift strength assessment) and a foundation mass estimator.
Workbook Limitations
A comparison of the contents of this workbook with the contents of ASAE EP486.3 reveals that this workbook does not address ASAE EP 486.3 Clauses 5, 6, 7, 8 13 and 14. The omitted content includes all load calaculations and methods for predicting the lateral displacement of a foundation due to applied loads.
Workbook User Manual
ASABE Paper Number 1700665 titled Post and Pier Foundation Design Aid (DOI: 10.13031/aim.201700665) serves as a defacto user manual for this workbook. It contains background information to help guide uers. This includes a demonstration of the USDA NRCS Web Soil Survey (WSS) site to obtain soil profile information.

## Definitions and Nomenclature
Definitions: Foundation Types and Components
backfill | Material filling the excavation around a post or pier foundation. See Figure 5.
collar | Foundation component attached to a post or pier, and that moves with it to resist lateral and vertical loads. See Figure 5.
driven pier or post | A pier or post that is pounded or turned into the ground. A pier or post foundation not requiring prior soil excavation. Also referred to as a displacement pier or post. See Figure 2.
footing | Foundation component at the base of a post or pier that provides resistance to vertical downward forces. When properly attached to the post/pier, a footing aids in the resistance of lateral and vertical uplift forces, and embedment depth is measured to the base of the footing instead of to the top of the footing. See Figures 1 through 5.
helical pier | A pier comprised of a steel pipe or tubing with an attached helix or helices. See Figure 2. Helices are also known as auger flighting. A helical pier is a type of driven pier that is turned into the soil in a manner that minimizes soil movement/displacement.
pedestal | A relatively short column that can support vertical forces, but is not designed to transmit horizontal shear, and bending moments. This engineering practice is not applicable to the design of pedestals.
pier | A relatively short column partly embedded in the soil to provide lateral and vertical support for a building or other structure. Piers include members of any material with assigned structural properties such as solid or laminated wood, steel, or concrete. Piers differ from embedded posts in that they seldom extend above the lowest horizontal framing element in a structure, and when they do, it is often only a few centimeters. See Figures 2 through 4.
pier foundation | An assembly consisting of a pier and all below-grade elements, which may include a footing, uplift resistance system, and collar. See Figure 3.
pile | A relatively long and slender column driven, screwed, jacked, vibrated, drilled or otherwise installed into soil to provide lateral and vertical support for a structure. Generally used to carry loads through weak layers of soil to those capable of supporting such loads. This engineering practice is not applicable to the design of piles.
pole | A round post.
post | A structural column that functions as a major foundation element by providing lateral and vertical support for a structure when it is embedded in the soil. Posts include members of any material with assigned structural properties such as solid or laminated wood, steel, or concrete. See Figures 1 and 5.
post foundation | An assembly consisting of an embedded post and all below-grade elements, which may include a footing, uplift resistance system, and collar. See Figure 1.
screw anchor | A helical pier primarily designed to handle uplift or tension forces.
shallow foundation | A foundation for which deformation under load is small, so foundation movement approximates rigid body motion. Foundation deformation is kept small by selection of foundation depth, d, and post/pier bending stiffness, Ep Ip.
uplift resistance system | Elements attached to an embedded post or pier, generally near the base, to increase the uplift resistance of a foundation system. See Figures 1 through 5.
Definitions: Foundation Geometry and Constraints
constrained post (or pier) | A post or pier foundation that is restrained from significant horizontal movement at the ground surface, typically by a concrete slab.
foundation depth, dF | Vertical distance from the ground surface to the bottom of a post or pier foundation. Typically the vertical distance from the ground surface to the base of the footing.
non-constrained post (or pier) | A post or pier foundation that is not restrained from moving horizontally at or above the ground surface.
post (or pier) embedment depth, d | Vertical distance from the ground surface to the bottom of the embedded post or pier. Includes the thickness of the footing when the footing is rigidly attached to the post/pier or is cast integrally with the post/pier.
post (or pier) width, B | The cross-sectional dimension that is perpendicular to the direction of lateral post/pier movement. This width defines the area of contact between the foundation and soil that resists lateral post/pier movement. The width of a round post or pier is its diameter.
Definitions: Material Properties and Characteristics
cohesion of soil, c | Component of soil shear strength due to cementation or bonding at particle contacts resulting from ionic bonds, hydrogen bonds, and gravitational attraction.
controlled low-strength material (CLSM) | A self-leveling and self-compacting, cementitious material with an unconfined compressive strength of 8 MPa (1200 psi) or less. Other terms used to describe controlled low-strength material (CLSM) include flowable fill, unshrinkable fill, controlled density fill, flowable mortar, flowable fly ash, fly ash slurry, plastic soil-cement and soil-cement slurry.
constant of horizontal subgrade reaction, nh | Soil property used in the calculation of horizontal soil stiffness. When divided by post/pier width b, the constant of horizontal subgrade reaction establishes the rate at which the modulus of horizontal subgrade reaction increases with depth.
dry bulk density of soil, ρD | Oven-dried mass of a soil divided by its in-situ volume. Also known as dry unit weight.
effective stress | Net stress across points of contact of soil particles, generally considered as equivalent to the total stress minus the pore water pressure.
frost heave | Surface distortion caused by volume expansion within the soil when water freezes and ice lenses form.
moist bulk density of soil, ρ | Mass of a soil divided by its in-situ volume. Also known as wet unit weight.
Poisson’s ratio, ν | Transverse (lateral) strain divided by the corresponding axial (longitudinal) strain that occurs when a uniformly distributed axial load is applied to a soil sample whose transverse expansion is not restricted during load application.
soil friction angle, f | Slope angle of Mohr-Coulomb shear strength criterion for soils, where shear strength = s tan f + c.
swelling soil | A soil material, particularly clays, that exhibit expansion with increasing moisture content, and shrinkage with decreasing moisture content. Also referred to as an expansive soil.
total stress: | Total pressure exerted in any direction by both soil and water.
undrained shear strength, SU | Shear strength of soil sheared such that pore water pressure is not allowed to dissipate (i.e., undrained condition). Shear strength criterion typically used for short-term loading of soil with significant clay content.
Young’s modulus for soil, ES | Uniaxial compressive stress divided by the corresponding uniaxial strain of a soil sample whose transverse (lateral) expansion is not restricted during load application.
Definitions: Structural Loads and Analysis
allowable stress design | A method of proportioning structural members such that elastically computed stresses produced in the members by nominal loads do not exceed specified allowable stresses. Also called “working stress design”.
bearing pressure, q | Pressure applied normal to the base of the foundation by the soil in response to all downward forces acting on the foundation.
modulus of horizontal subgrade reaction, k | Ratio of the load per unit area on a vertical soil surface to the corresponding lateral displacement of the surface. Also known as the coefficient of horizontal subgrade reaction. It is a function of soil properties, surface area over which the pressure is applied, depth below grade at which the pressure is applied, and the magnitude of the lateral displacement.
modulus of vertical subgrade reaction, kv | Ratio of the load per unit area on a horizontal soil surface to the corresponding vertical displacement of the surface. Also known as the coefficient of subgrade reaction or subgrade modulus.
lateral loading | Any horizontally-directed forces applied to the foundation.
lateral soil pressure, p | Net soil pressure acting normal to the sides of the foundation in response to horizontal displacements of the foundation.
load combination | A combination of nominal loads that can reasonably be expected to act on a structure. Loads in a particular combination will be reduced by load factors where there is a low probability of them simultaneously acting at their full value. Load factors in load combinations for strength design also account for uncertainties in structural analyses, and uncertainties surrounding nominal load calculations.
load factor | A factor that accounts for deviations of the actual load from the nominal loads, for uncertainties in the analysis that transforms the load into a load effect, and for the probability that more than one extreme load will simultaneously occur.
nominal loads | The magnitudes of loads specified in ASCE 7 for dead, live, wind, snow, rain, earthquake, etc.
required soil strength | Equal to the product of the nominal load and a load factor.
resistance factor | A factor that accounts for deviations of the actual strength from the nominal strength and the manner and consequences of failure. Also called “strength reduction factor”.
spring constant, KH | A value assigned to the stiffness of a spring used to model the resistance provided by a soil layer with thickness, t, to the lateral movement of a foundation element with thickness, b. Numerically equal to the product of t, b and the modulus of horizontal subgrade reaction k.
strength design | A method of proportioning structural members such that the computed forces produced in the members by the factored loads do not exceed the member design strength. Also called “load and resistance factor design”.
structural analysis | Any analysis used to determine the distribution of applied structural loads to various structural elements.
vertical loading | Any upward or downward force applied to the foundation.
uplift resistance | Resistance provided by the soil to the vertical force acting to withdraw the foundation.
Nomenclature: Variables and Constants
A | footing bearing area, m2 (in2)
AE | linear increase in Young’s modulus with depth z below grade, kPa/m (lbf/ in2/ in). When AE is multiplied by depth z, Young’s modulus ES at depth z (or ES,Z) is obtained
AP | cross-sectional area of post/pier, m2 (in2). For helical piers, AP is the cross-sectional area of the shaft (it does not include the area of the attached helix)
b | width of the face of the post/pier, footing, or collar that applies load to the soil when the foundation moves laterally, m (in)
bG | post/pier face width at the ground surface, m (in)
B | diameter of a round footing or side length of a square footing, m (in)
BU | diameter of a circular uplift resisting system or the smaller of the two dimensions characterizing a rectangular uplift resisting system, m (in)
c | cohesion of soil, kPa (lbf/ in2)
CCPT | constant relating CPT blow counts to bearing resistance, kPa (lbf/ in2)
CPB | empirical bearing capacity coefficient for adjustment of pressuremeter readings, dimensionless
CSPT | constant relating SPT blow counts to bearing resistance, kPa (lbf/in2)
Cw1 | correction factor for effect of ground water location on the ultimate bearing strength of cohesionless soils, dimensionless
Cw2 | correction factor for effect of ground water location on the ultimate bearing strength of cohesionless soils, dimensionless
d | post/pier embedment depth, m (in)
dc | depth factor for ultimate bearing strength of a cohesive soil based on the general bearing capacity equation, dimensionless
dq | depth factor for ultimate bearing strength of a cohesionless soil based on the general bearing capacity equation, dimensionless
dR | depth from ground surface to point of post/pier rotation, m (in)
dRU | depth from ground surface to point of post/pier rotation at ultimate load, m (in)
dF | foundation or footing depth, m (ft)
dU | distance between soil surface and top of the foundation uplift resisting system, m (in)
dW | distance between soil surface and top of the water table, m (in)
EP | Young’s modulus for the post/pier material, kPa (lbf/in2)
ES | Young’s modulus for soil which may or may not vary with depth z, kPa (lbf/in2)
ES,B | Young’s modulus for backfill soil which may or may not vary with depth z, kPa (lbf/in2)
ES,U | Young’s modulus for unexcavated soil which may or may not vary with depth z, kPa (lbf/in2)
ES,Z | Young’s modulus for unexcavated soil that is assumed equal to zero at grade and increases linearly with increasing depth z below grade, kPa (lbf/in2)
fB | ASD factor of safety for bearing strength assessment, dimensionless
fL | ASD factor of safety for lateral strength assessment, dimensionless
fU | ASD factor of safety for uplift strength assessment, dimensionless
FC | breakout factor for soil uplift, dimensionless
FS | force in a horizontal spring used to model lateral soil resistance, kN (lbf)
FASD | FS induced by an ASD load combination, kN (lbf)
FLRFD | FS induced by an LRFD load combination, kN (lbf)
Fult | soil spring ultimate strength, kN (lbf)
g | gravitation acceleration constant, 9.81x10-3 kN/kg (1.0 lbf/lbm)
h | vertical extent of the uplift soil failure surface, m (in)
IP | moment of inertia of post/pier around axis of rotation, m4 (in4). Equal to w 3b/12 for a solid rectangular post/pier
IS | strain influence factor, dimensionless
k | modulus of horizontal subgrade reaction which may or may not vary with depth z, kN/m3 (lbf/in3)
kc | modulus of horizontal subgrade reaction that is constant with depth z, kN/m3 (lbf/in3)
kB | modulus of horizontal subgrade for backfill soil which may or may not vary with depth z, kN/m3 (lbf/in3)
kU | modulus of horizontal subgrade reaction for unexcavated soil which may or may not vary with depth z, kN/m3 (lbf/in3)
kV | modulus of vertical subgrade reaction, kN/m3 (lbf/in3)
KH | stiffness of a horizontal spring used to model the resistance to lateral post/pier movement provided by a soil layer with thickness t in contact with a foundation element of width b, kN/m (lbf/in)
KP | coefficient of passive earth pressure, dimensionless
KU | nominal uplift coefficient of earth pressure on a vertical plane, dimensionless
LU | length of a rectangular uplift resisting system with a width BU, m (in)
M | bending moment in post/pier, kN-m (lbf- in)
MF | foundation mass, kg (lbm)
MG | bending moment in post/pier at the ground surface (at grade), kN-m (lbf- in)
MASD | MG due to a ASD load combination, kN-m (lbf-in)
MLRFD | MG due to a LRFD load combination, kN-m (lbf-in)
MU | ultimate groundline bending moment capacity of the foundation as limited by soil strength, kN-m (lbf-in)
nh | constant of horizontal subgrade reaction, kN/m3 (lbf/in3)
NC | bearing capacity factor that accounts for cohesion in the general bearing capacity equation, dimensionless
Nγ | bearing capacity factor that accounts for soil unit weight in the general bearing capacity equation, dimensionless
Nq | bearing capacity factor that accounts for surcharge pressures in the general bearing capacity equation, dimensionless
NSPT | SPT blow count as recorded during test, Blows per 300 mm (Blows per 12 in.)
N60 | NSPT blow count corrected for field procedures and equipment, Blows per 300 mm (Blows per 12 in.)
(N1)60 | N60 blow count normalized with respect to vertical effective stress, Blows per 300 mm (Blows per 12 in.)
p | lateral soil resistance, kPa (lbf/in2)
pA | atmospheric pressure, 100 kPa (2090 lbf/in2)
pL | limit pressure from a prebored pressuremeter, kPa (lbf/in2)
pU | ultimate lateral soil resistance, kPa (lbf/in2)
pU,z | ultimate lateral soil resistance at depth z, kPa (lbf/in2)
pz | lateral soil resistance at a depth z, kPa (lbf/in2)
P | axial load in post/pier, kN (lbf)
PLRFD | P due to a load and resistance factor load combination, kN (lbf)
PASD | P due to an allowable stress design load combination, kN (lbf)
qB | ultimate soil bearing capacity, kPa (lbf/ in2)
qcr | average cone penetration resistance measured over a specified depth during a CPT test. Cone penetration resistance is equal to the vertical force applied to the cone divided by its horizontally projected area, kPa (lbf/in2)
q0 | total overburden pressure at footing depth dF, kPa (lbf/in2)
r | radius of uplift resisting system (e.g. concrete collar), m (in)
RB | LRFD resistance factor for bearing strength assessment, dimensionless
RL | LRFD resistance factor for lateral strength assessment, dimensionless
RU | LRFD resistance factor for uplift strength assessment, dimensionless
sc | shape factor for ultimate bearing strength of a cohesive soil based on the general bearing capacity equation, dimensionless
sq | shape factor for ultimate bearing strength of a cohesionless soil based on the general bearing capacity equation, dimensionless
sγ | shape factor for ultimate bearing strength of a cohesionless soil based on the general bearing capacity equation, dimensionless
sF | shape factor for uplift resistance in cohesionless soils, dimensionless
SLU | increase per unit depth in the ultimate lateral force per unit depth that is applied to a foundation by a cohesionless soil, kPa (lbf/in2)
Su | undrained shear strength, kPa (lbf/in2). Numerically equal to cohesion, c, for a saturated clay soil
t | thickness of a soil layer that is represented with a soil spring with stiffness KS, m (in)
uz | pore water pressure at depth z, kPa (lbf/in2)
U | ultimate uplift resistance due to soil mass, kN (lbf)
V | shear force in post/pier, kN (lbf)
VG | V at the ground surface (at grade), kN (lbf)
VASD | VG due to a ASD load combination, kN (lbf)
VLRFD | VG due to a LRFD load combination, kN (lbf)
VU | ultimate groundline shear capacity of the foundation as limited by soil strength, kN (lbf)
y | lateral deflection of post/pier, m (in)
w | dimension of a post/pier measured parallel to the direction of applied lateral load. Equal to width b for a round pier/pole; m (in)
z | depth below the ground surface, m, (in)
g | moist unit weight of soil = ρ g, kN/m3 (lbf/ in3)
gD | dry unit weight of soil = ρD g, kN/m3 (lbf/ in3)
D | lateral deflection of post/pier at ground surface, m (in)
ε | strain, mm/mm (in / in)
q | below grade rotation of post/pier with infinite flexural rigidity, radians
ν | Poisson’s ratio, dimensionless
ρ | moist bulk density of soil, kg/m3 (lbm/in3)
ρD | dry bulk density of soil, kg/m3 (lbm/in3)
σ | stress, kPa (lbf/in2)
σv | total vertical stress, kPa (lbf/in2)
σ¢v | effective vertical stress, kPa (lbf/in2)
σ0h | total horizontal stress at rest, kPa (lbf/in2)
σ¢0h | effective horizontal stress at rest, kPa (lbf/in2)
f | effective friction angle of soil, degrees

## Soil Profile
Soil Profile (From Ground Surface to 1.5 B Below the Footing)(a) | [13 empty] | ASAE EP486.3 Table 1 – Presumptive soil properties for post and pier foundation design
You must fill in all yellow colored cells in the table below (except values only need be entered for one of the three options) | [13 empty] | Soil Type | Unified Soil Classification | Consistency | Moist unit weight, g |  | Drained Cohesion, c' |  | Drained soil friction angle, f'(a) | Undrained soil shear strength(b), SU |  | Young's modulus for soil, ES(c)(d) |  | Increase in Young's modulus per unit depth below grade(c)(d)(e), AE |  | Poisson's ratio(f),n
Soil Layer (List Top to Bottom) | Distance to top of layer | Distance to bottom of layer | Moist unit weight, g | Option 1 (b) |  | Option 2 (b) | Option 3 (b)
|  |  |  | Drained soil friction angle, f' | Drained cohesion, c | Undrained soil shear strength, SU | Ultimate lateral soil resistance from in-situ tests, pU (c)
[17 empty] | kN/m3 | lbf/ft3 | kPa | lbf/in2 | Deg | kPa | lbf/in2 | MPa | lbf/in2 | MPa/m | (lbf/in2)/ft
[14 empty] | Homogeneous inorganic clay, sandy or silty clay | CL | Soft | 19.5 | 125 | 0 |  | NA | 25 | 3.5 | 28 | 3920 | - | - | 0.5
| whole inches | whole inches | lbf per cubic foot | degrees | lbf per square inch | lbf per square inch | lbf per square inch | [8 empty] | Medium to Stiff | 20.5 | 130 |  |  |  | 50 | 7 | 44 | 6160 | - | -
[16 empty] | Very Stiff to Hard | 21.5 | 135 |  |  |  | 100 | 14 | 60 | 8400 | - | -
1 | 0 | 24 | 135 | 40 | 0 | [8 empty] | Homogeneous inorganic clay of high plasticity | CH | Soft | 17 | 110 | 0 |  | NA | 25 | 3.5 | 12 | 1680 | - | - | 0.5
2 | 24 | 81 | 120 | 35 | 0 | [10 empty] | Medium to stiff | 18 | 115 |  |  |  | 50 | 7 | 20 | 2800 | - | -
3 | 81 | [14 empty] | Very Stiff to Hard | 19 | 120 |  |  |  | 100 | 14 | 32 | 4480 | - | -
4 | 0 | [12 empty] | Inorganic silt, sandy or clayey silt, varved silt-clay-fine sand of low plasticity | ML | Soft | 19 | 120 | 0 |  | NA | 25 | 3.5 | 28 | 3920 | - | - | 0.5
5 | 0 | [14 empty] | Medium to stiff | [5 empty] | 50 | 7 | 44 | 6160 | - | -
6 | 0 | [14 empty] | Very Stiff to Hard | [5 empty] | 100 | 14 | 60 | 8400 | - | -
7 | 0 | [12 empty] | Inorganic silt, sandy or clayey silt, varved silt-clay-fine sand of high plasticity | MH | Soft | 16.5 | 105 | 0 |  | NA | 25 | 3.5 | 12 | 1680 | - | - | 0.5
(a) B is footing width/diameter | [15 empty] | Medium to stiff | [5 empty] | 50 | 7 | 20 | 2800 | - | -
(b) Values only need to be entered for the option identified in the table below | [15 empty] | Very Stiff to Hard | [5 empty] | 100 | 14 | 32 | 4480 | - | -
(c) Based on results from CPT or pressuremeter tests in accordance with ASAE EP486.3 Clauses 11.2.2.1 and 11.2.2.2, respectively | [13 empty] | Silty or clayey fine to coarse sand | SM, SC, SP-SM, SP-SC, SW-SM SW-SC | Loose | 16.5 | 105 | 0 |  | 30 | NA |  | - | - | 10 | 440 | 0.3
[16 empty] | Medium to Dense | 17 | 110 |  |  | 35 |  |  | - | - | 15 | 660
[16 empty] | Very Dense | 18 | 115 |  |  | 40 |  |  | - | - | 20 | 880
Variables Affecting Effective Vertical Soil Stress and Ultimate Lateral Soil Resistance Calculations | [13 empty] | Clean sand with little gravel | SW, SP | Loose | 18 | 115 | 0 |  | 30 | NA |  | - | - | 20 | 880 | 0.3
Variable | Description |  | Units | Value | Notes | [10 empty] | Medium to Dense | 19 | 120 |  |  | 35 |  |  | - | - | 30 | 1320
dW | Depth to water table |  | whole inches | 40 | Used to calculate effective vertical stress in table below | [10 empty] | Very Dense | 19.5 | 125 |  |  | 40 |  |  | - | - | 40 | 1760
b | Width of foundation near grade |  | inches | 4.5 | Used to adjust c and SU for depth in table below | [8 empty] | Gravel, gravel-sand mixture, boulder-gravel mixtures | GW, GP | Loose | 21.5 | 135 | 0 |  | 35 | NA |  | - | - | 60 | 2640 | 0.3
- | Option (see above) for calculating ultimate lateral soil resistance |  | NA | 1 | Enter a "1" for Option 1, a "2" for Option 2, a "3" for Option 3 | [10 empty] | Medium to Dense |  |  |  |  | 40 |  |  | - | - | 80 | 3520
[16 empty] | Very Dense |  |  |  |  | 45 |  |  | - | - | 100 | 4400
[14 empty] | Well-graded mixture of fine- and coarse-grained soil: glacial till, hardpan, boulder clay | GW-GC, GC, SC | Loose | 19 | 120 | 0 |  | 35 | NA |  | - | - | 30 | 1320 | 0.3
[16 empty] | Medium to Dense | 19.5 | 125 |  |  | 40 |  |  | - | - | 40 | 1760
Soil Properties for 1-Inch Thick Layers | [15 empty] | Very Dense | 20.5 | 130 |  |  | 45 |  |  | - | - | 50 | 2200
Layer Number | Distance to center of layer, z | Layer thickness, t | Moist unit weight, g | Total vertical stress, sV | Effective vertical stress, s'V | Drained soil friction angle, f' | Drained cohesion, c | Undrained soil shear strength, SU | pU from in-situ tests | Drained cohesion (adjusted for depth), c | Undrained soil shear strength (adjusted for depth), SU | Coefficient of passive earth pressure, KP | Ultimate lateral resistance, pU,z | (a) Rapid undrained loading will typically be the critical design scenario in predominately silt and/or clay soils. Laboratory testing is recommended to assess clay friction angle for drained loading analysis.
(b) Loading assumed slow enough that sandy soils behave in a drained manner.
(c) Estimate of stiffness at rotation of 1o for use in approximating structural load distribution. For evaluation of serviceability limit state use values that are 1/3 of tabulated value.
| inches | inches | lbf per cubic foot | lbf per square inch | lbf per square inch | degrees | lbf per square inch | lbf per square inch | lbf per square inch | lbf per square inch | lbf per square inch | dimensionless | lbf per square inch | (d) Constant values of stiffness used for calculation of clay response. Stiffness increasing with depth from a value of zero used for calculation of sand response.
(e) Assumes soil is located below the water table. Double the tabulated AE value for soils located above the water table.
1 | 0.5 | 1 | 135 | 0.039062 | 0.039062 | 40 | 0 | 0 | 0 | 0 | 0 | 4.5989 | 0.53894 | (f) Poisson ratio of 0.5 (no volume change) assumes rapid undrained loading conditions.
2 | 1.5 | 1 | 135 | 0.11719 | 0.11719 | 40 | 0 | 0 | 0 | 0 | 0 | 4.5989 | 1.6168
3 | 2.5 | 1 | 135 | 0.19531 | 0.19531 | 40 | 0 | 0 | 0 | 0 | 0 | 4.5989 | 2.6947
4 | 3.5 | 1 | 135 | 0.27344 | 0.27344 | 40 | 0 | 0 | 0 | 0 | 0 | 4.5989 | 3.7726
5 | 4.5 | 1 | 135 | 0.35156 | 0.35156 | 40 | 0 | 0 | 0 | 0 | 0 | 4.5989 | 4.8504
6 | 5.5 | 1 | 135 | 0.42969 | 0.42969 | 40 | 0 | 0 | 0 | 0 | 0 | 4.5989 | 5.9283
7 | 6.5 | 1 | 135 | 0.50781 | 0.50781 | 40 | 0 | 0 | 0 | 0 | 0 | 4.5989 | 7.0062
8 | 7.5 | 1 | 135 | 0.58594 | 0.58594 | 40 | 0 | 0 | 0 | 0 | 0 | 4.5989 | 8.0841
9 | 8.5 | 1 | 135 | 0.66406 | 0.66406 | 40 | 0 | 0 | 0 | 0 | 0 | 4.5989 | 9.1619
10 | 9.5 | 1 | 135 | 0.74219 | 0.74219 | 40 | 0 | 0 | 0 | 0 | 0 | 4.5989 | 10.2398
11 | 10.5 | 1 | 135 | 0.82031 | 0.82031 | 40 | 0 | 0 | 0 | 0 | 0 | 4.5989 | 11.3177
12 | 11.5 | 1 | 135 | 0.89844 | 0.89844 | 40 | 0 | 0 | 0 | 0 | 0 | 4.5989 | 12.3956
13 | 12.5 | 1 | 135 | 0.97656 | 0.97656 | 40 | 0 | 0 | 0 | 0 | 0 | 4.5989 | 13.4734
14 | 13.5 | 1 | 135 | 1.0547 | 1.0547 | 40 | 0 | 0 | 0 | 0 | 0 | 4.5989 | 14.5513
15 | 14.5 | 1 | 135 | 1.1328 | 1.1328 | 40 | 0 | 0 | 0 | 0 | 0 | 4.5989 | 15.6292
16 | 15.5 | 1 | 135 | 1.2109 | 1.2109 | 40 | 0 | 0 | 0 | 0 | 0 | 4.5989 | 16.707
17 | 16.5 | 1 | 135 | 1.2891 | 1.2891 | 40 | 0 | 0 | 0 | 0 | 0 | 4.5989 | 17.7849
18 | 17.5 | 1 | 135 | 1.3672 | 1.3672 | 40 | 0 | 0 | 0 | 0 | 0 | 4.5989 | 18.8628
19 | 18.5 | 1 | 135 | 1.4453 | 1.4453 | 40 | 0 | 0 | 0 | 0 | 0 | 4.5989 | 19.9407
20 | 19.5 | 1 | 135 | 1.5234 | 1.5234 | 40 | 0 | 0 | 0 | 0 | 0 | 4.5989 | 21.0185
21 | 20.5 | 1 | 135 | 1.6016 | 1.6016 | 40 | 0 | 0 | 0 | 0 | 0 | 4.5989 | 22.0964
22 | 21.5 | 1 | 135 | 1.6797 | 1.6797 | 40 | 0 | 0 | 0 | 0 | 0 | 4.5989 | 23.1743
23 | 22.5 | 1 | 135 | 1.7578 | 1.7578 | 40 | 0 | 0 | 0 | 0 | 0 | 4.5989 | 24.2522
24 | 23.5 | 1 | 135 | 1.8359 | 1.8359 | 40 | 0 | 0 | 0 | 0 | 0 | 4.5989 | 25.33
25 | 24.5 | 1 | 120 | 1.9097 | 1.9097 | 35 | 0 | 0 | 0 | 0 | 0 | 3.6902 | 21.1417
26 | 25.5 | 1 | 120 | 1.9792 | 1.9792 | 35 | 0 | 0 | 0 | 0 | 0 | 3.6902 | 21.9105
27 | 26.5 | 1 | 120 | 2.0486 | 2.0486 | 35 | 0 | 0 | 0 | 0 | 0 | 3.6902 | 22.6793
28 | 27.5 | 1 | 120 | 2.1181 | 2.1181 | 35 | 0 | 0 | 0 | 0 | 0 | 3.6902 | 23.4481
29 | 28.5 | 1 | 120 | 2.1875 | 2.1875 | 35 | 0 | 0 | 0 | 0 | 0 | 3.6902 | 24.2168
30 | 29.5 | 1 | 120 | 2.2569 | 2.2569 | 35 | 0 | 0 | 0 | 0 | 0 | 3.6902 | 24.9856
31 | 30.5 | 1 | 120 | 2.3264 | 2.3264 | 35 | 0 | 0 | 0 | 0 | 0 | 3.6902 | 25.7544
32 | 31.5 | 1 | 120 | 2.3958 | 2.3958 | 35 | 0 | 0 | 0 | 0 | 0 | 3.6902 | 26.5232
33 | 32.5 | 1 | 120 | 2.4653 | 2.4653 | 35 | 0 | 0 | 0 | 0 | 0 | 3.6902 | 27.292
34 | 33.5 | 1 | 120 | 2.5347 | 2.5347 | 35 | 0 | 0 | 0 | 0 | 0 | 3.6902 | 28.0608
35 | 34.5 | 1 | 120 | 2.6042 | 2.6042 | 35 | 0 | 0 | 0 | 0 | 0 | 3.6902 | 28.8296
36 | 35.5 | 1 | 120 | 2.6736 | 2.6736 | 35 | 0 | 0 | 0 | 0 | 0 | 3.6902 | 29.5984
37 | 36.5 | 1 | 120 | 2.7431 | 2.7431 | 35 | 0 | 0 | 0 | 0 | 0 | 3.6902 | 30.3671
38 | 37.5 | 1 | 120 | 2.8125 | 2.8125 | 35 | 0 | 0 | 0 | 0 | 0 | 3.6902 | 31.1359
39 | 38.5 | 1 | 120 | 2.8819 | 2.8819 | 35 | 0 | 0 | 0 | 0 | 0 | 3.6902 | 31.9047
40 | 39.5 | 1 | 120 | 2.9514 | 2.9514 | 35 | 0 | 0 | 0 | 0 | 0 | 3.6902 | 32.6735
41 | 40.5 | 1 | 120 | 3.0208 | 3.0028 | 35 | 0 | 0 | 0 | 0 | 0 | 3.6902 | 33.2425
42 | 41.5 | 1 | 120 | 3.0903 | 3.0361 | 35 | 0 | 0 | 0 | 0 | 0 | 3.6902 | 33.6116
43 | 42.5 | 1 | 120 | 3.1597 | 3.0695 | 35 | 0 | 0 | 0 | 0 | 0 | 3.6902 | 33.9808
44 | 43.5 | 1 | 120 | 3.2292 | 3.1028 | 35 | 0 | 0 | 0 | 0 | 0 | 3.6902 | 34.3499
45 | 44.5 | 1 | 120 | 3.2986 | 3.1362 | 35 | 0 | 0 | 0 | 0 | 0 | 3.6902 | 34.719
46 | 45.5 | 1 | 120 | 3.3681 | 3.1695 | 35 | 0 | 0 | 0 | 0 | 0 | 3.6902 | 35.0882
47 | 46.5 | 1 | 120 | 3.4375 | 3.2029 | 35 | 0 | 0 | 0 | 0 | 0 | 3.6902 | 35.4573
48 | 47.5 | 1 | 120 | 3.5069 | 3.2362 | 35 | 0 | 0 | 0 | 0 | 0 | 3.6902 | 35.8265
49 | 48.5 | 1 | 120 | 3.5764 | 3.2695 | 35 | 0 | 0 | 0 | 0 | 0 | 3.6902 | 36.1956
50 | 49.5 | 1 | 120 | 3.6458 | 3.3029 | 35 | 0 | 0 | 0 | 0 | 0 | 3.6902 | 36.5648
51 | 50.5 | 1 | 120 | 3.7153 | 3.3362 | 35 | 0 | 0 | 0 | 0 | 0 | 3.6902 | 36.9339
52 | 51.5 | 1 | 120 | 3.7847 | 3.3696 | 35 | 0 | 0 | 0 | 0 | 0 | 3.6902 | 37.303
53 | 52.5 | 1 | 120 | 3.8542 | 3.4029 | 35 | 0 | 0 | 0 | 0 | 0 | 3.6902 | 37.6722
54 | 53.5 | 1 | 120 | 3.9236 | 3.4363 | 35 | 0 | 0 | 0 | 0 | 0 | 3.6902 | 38.0413
55 | 54.5 | 1 | 120 | 3.9931 | 3.4696 | 35 | 0 | 0 | 0 | 0 | 0 | 3.6902 | 38.4105
56 | 55.5 | 1 | 120 | 4.0625 | 3.503 | 35 | 0 | 0 | 0 | 0 | 0 | 3.6902 | 38.7796
57 | 56.5 | 1 | 120 | 4.1319 | 3.5363 | 35 | 0 | 0 | 0 | 0 | 0 | 3.6902 | 39.1487
58 | 57.5 | 1 | 120 | 4.2014 | 3.5696 | 35 | 0 | 0 | 0 | 0 | 0 | 3.6902 | 39.5179
59 | 58.5 | 1 | 120 | 4.2708 | 3.603 | 35 | 0 | 0 | 0 | 0 | 0 | 3.6902 | 39.887
60 | 59.5 | 1 | 120 | 4.3403 | 3.6363 | 35 | 0 | 0 | 0 | 0 | 0 | 3.6902 | 40.2562
61 | 60.5 | 1 | 120 | 4.4097 | 3.6697 | 35 | 0 | 0 | 0 | 0 | 0 | 3.6902 | 40.6253
62 | 61.5 | 1 | 120 | 4.4792 | 3.703 | 35 | 0 | 0 | 0 | 0 | 0 | 3.6902 | 40.9945
63 | 62.5 | 1 | 120 | 4.5486 | 3.7364 | 35 | 0 | 0 | 0 | 0 | 0 | 3.6902 | 41.3636
64 | 63.5 | 1 | 120 | 4.6181 | 3.7697 | 35 | 0 | 0 | 0 | 0 | 0 | 3.6902 | 41.7327
65 | 64.5 | 1 | 120 | 4.6875 | 3.8031 | 35 | 0 | 0 | 0 | 0 | 0 | 3.6902 | 42.1019
66 | 65.5 | 1 | 120 | 4.7569 | 3.8364 | 35 | 0 | 0 | 0 | 0 | 0 | 3.6902 | 42.471
67 | 66.5 | 1 | 120 | 4.8264 | 3.8697 | 35 | 0 | 0 | 0 | 0 | 0 | 3.6902 | 42.8402
68 | 67.5 | 1 | 120 | 4.8958 | 3.9031 | 35 | 0 | 0 | 0 | 0 | 0 | 3.6902 | 43.2093
69 | 68.5 | 1 | 120 | 4.9653 | 3.9364 | 35 | 0 | 0 | 0 | 0 | 0 | 3.6902 | 43.5784
70 | 69.5 | 1 | 120 | 5.0347 | 3.9698 | 35 | 0 | 0 | 0 | 0 | 0 | 3.6902 | 43.9476
71 | 70.5 | 1 | 120 | 5.1042 | 4.0031 | 35 | 0 | 0 | 0 | 0 | 0 | 3.6902 | 44.3167
72 | 71.5 | 1 | 120 | 5.1736 | 4.0365 | 35 | 0 | 0 | 0 | 0 | 0 | 3.6902 | 44.6859
73 | 72.5 | 1 | 120 | 5.2431 | 4.0698 | 35 | 0 | 0 | 0 | 0 | 0 | 3.6902 | 45.055
74 | 73.5 | 1 | 120 | 5.3125 | 4.1032 | 35 | 0 | 0 | 0 | 0 | 0 | 3.6902 | 45.4242
75 | 74.5 | 1 | 120 | 5.3819 | 4.1365 | 35 | 0 | 0 | 0 | 0 | 0 | 3.6902 | 45.7933
76 | 75.5 | 1 | 120 | 5.4514 | 4.1698 | 35 | 0 | 0 | 0 | 0 | 0 | 3.6902 | 46.1624
77 | 76.5 | 1 | 120 | 5.5208 | 4.2032 | 35 | 0 | 0 | 0 | 0 | 0 | 3.6902 | 46.5316
78 | 77.5 | 1 | 120 | 5.5903 | 4.2365 | 35 | 0 | 0 | 0 | 0 | 0 | 3.6902 | 46.9007
79 | 78.5 | 1 | 120 | 5.6597 | 4.2699 | 35 | 0 | 0 | 0 | 0 | 0 | 3.6902 | 47.2699
80 | 79.5 | 1 | 120 | 5.7292 | 4.3032 | 35 | 0 | 0 | 0 | 0 | 0 | 3.6902 | 47.639
81 | 80.5 | 1 | 120 | 5.7986 | 4.3366 | 35 | 0 | 0 | 0 | 0 | 0 | 3.6902 | 48.0081
82 | 81.5 | 1 | FALSE | 5.8333 | 4.3352 | FALSE | FALSE | FALSE | FALSE | FALSE | FALSE | 1 | 13.0056
83 | 82.5 | 1 | FALSE | 5.8333 | 4.2991 | FALSE | FALSE | FALSE | FALSE | FALSE | FALSE | 1 | 12.8973
84 | 83.5 | 1 | FALSE | 5.8333 | 4.263 | FALSE | FALSE | FALSE | FALSE | FALSE | FALSE | 1 | 12.789
85 | 84.5 | 1 | FALSE | 5.8333 | 4.2269 | FALSE | FALSE | FALSE | FALSE | FALSE | FALSE | 1 | 12.6807
86 | 85.5 | 1 | FALSE | 5.8333 | 4.1908 | FALSE | FALSE | FALSE | FALSE | FALSE | FALSE | 1 | 12.5724
87 | 86.5 | 1 | FALSE | 5.8333 | 4.1547 | FALSE | FALSE | FALSE | FALSE | FALSE | FALSE | 1 | 12.4641
88 | 87.5 | 1 | FALSE | 5.8333 | 4.1186 | FALSE | FALSE | FALSE | FALSE | FALSE | FALSE | 1 | 12.3558
89 | 88.5 | 1 | FALSE | 5.8333 | 4.0825 | FALSE | FALSE | FALSE | FALSE | FALSE | FALSE | 1 | 12.2475
90 | 89.5 | 1 | FALSE | 5.8333 | 4.0464 | FALSE | FALSE | FALSE | FALSE | FALSE | FALSE | 1 | 12.1392
91 | 90.5 | 1 | FALSE | 5.8333 | 4.0103 | FALSE | FALSE | FALSE | FALSE | FALSE | FALSE | 1 | 12.0309
92 | 91.5 | 1 | FALSE | 5.8333 | 3.9742 | FALSE | FALSE | FALSE | FALSE | FALSE | FALSE | 1 | 11.9226
93 | 92.5 | 1 | FALSE | 5.8333 | 3.9381 | FALSE | FALSE | FALSE | FALSE | FALSE | FALSE | 1 | 11.8143
94 | 93.5 | 1 | FALSE | 5.8333 | 3.902 | FALSE | FALSE | FALSE | FALSE | FALSE | FALSE | 1 | 11.706
95 | 94.5 | 1 | FALSE | 5.8333 | 3.8659 | FALSE | FALSE | FALSE | FALSE | FALSE | FALSE | 1 | 11.5977
96 | 95.5 | 1 | FALSE | 5.8333 | 3.8298 | FALSE | FALSE | FALSE | FALSE | FALSE | FALSE | 1 | 11.4894
97 | 96.5 | 1 | FALSE | 5.8333 | 3.7937 | FALSE | FALSE | FALSE | FALSE | FALSE | FALSE | 1 | 11.3811
98 | 97.5 | 1 | FALSE | 5.8333 | 3.7576 | FALSE | FALSE | FALSE | FALSE | FALSE | FALSE | 1 | 11.2728
99 | 98.5 | 1 | FALSE | 5.8333 | 3.7215 | FALSE | FALSE | FALSE | FALSE | FALSE | FALSE | 1 | 11.1645
100 | 99.5 | 1 | FALSE | 5.8333 | 3.6854 | FALSE | FALSE | FALSE | FALSE | FALSE | FALSE | 1 | 11.0562
101 | 100.5 | 1 | FALSE | 5.8333 | 3.6493 | FALSE | FALSE | FALSE | FALSE | FALSE | FALSE | 1 | 10.9479
102 | 101.5 | 1 | FALSE | 5.8333 | 3.6132 | FALSE | FALSE | FALSE | FALSE | FALSE | FALSE | 1 | 10.8396
103 | 102.5 | 2 | FALSE | 5.8333 | 3.5771 | FALSE | FALSE | FALSE | FALSE | FALSE | FALSE | 1 | 10.7313
104 | 103.5 | 3 | FALSE | 5.8333 | 3.541 | FALSE | FALSE | FALSE | FALSE | FALSE | FALSE | 1 | 10.623
105 | 104.5 | 4 | FALSE | 5.8333 | 3.5049 | FALSE | FALSE | FALSE | FALSE | FALSE | FALSE | 1 | 10.5147
106 | 105.5 | 5 | FALSE | 5.8333 | 3.4688 | FALSE | FALSE | FALSE | FALSE | FALSE | FALSE | 1 | 10.4064
107 | 106.5 | 6 | FALSE | 5.8333 | 3.4327 | FALSE | FALSE | FALSE | FALSE | FALSE | FALSE | 1 | 10.2981
108 | 107.5 | 7 | FALSE | 5.8333 | 3.3966 | FALSE | FALSE | FALSE | FALSE | FALSE | FALSE | 1 | 10.1898

## Bearing Strength Assessment
Bearing Strength Assessment | [5 empty] | ASAE EP486.3 Table 2 - LRFD Resistance Factors and ASD Safety Factors for Bearing Strength Assessment
You must fill in all yellow colored cells in the table below | [8 empty] | For f = |  |  | 35
Variable | Description | Equation | Units | Value | Notes | Soil | Associated clause (a) | Method used to determine ultimate bearing capacity qB | LRFD resistance factor for bearing strength assessment, RB (b) |  |  | ASD safety factor for bearing strength assessment, fB (b)
B | Diameter of a round footing or side length of a square footing |  | inches | 14 |  |  |  |  | Normal Risk |  | Low Risk (c) | Normal Risk |  | Low Risk (c)
dF | Foundation or footing depth |  | inches | 48 |  | Cohesionless (SP, SW, GP. GW, GW-GC, GC, SC, SM, SP-SM, SP-SC, SW-SM, SW-SC) | 10.4.1 | General bearing capacity equation with f determined from laboratory direct shear or axial compression tests (see clause 5.8.1) | 0.80 - 0.01·f = | 0.45 | 0.5625 | 1.4/(0.80 - 0.01·f) = | 3.1111 | 2.4889
PLRFD | Axial load applied to foundation at grade by LRFD load combination |  | lbf | 5000 | Enter "0" (zero) for ASD loading |  |  | General bearing capacity equation with f determined from SPT data in accordance with clause 5.8.2 | 0.62 - 0.01·f = | 0.27 | 0.3375 | 1.4/(0.62 - 0.01·f) = | 5.1852 | 4.1481
PASD | Axial load applied to foundation at grade by ASD load combination |  | lbf | 0 | Enter "0" (zero) for LRFD loading |  |  | General bearing capacity equation with f determined from CPT data in accordance with clause 5.8.3 | 0.71 - 0.01·f = | 0.36 | 0.45 | 1.4/(0.71 - 0.01·f) = | 3.8889 | 3.1111
| Shape of footing |  | NA | 1 | Enter "1" for square and "0" for round ftg. |  |  | General bearing capacity equation with presumptive soil properties from ASAE EP486.3 Table 1 | 0.58 - 0.01·f = | 0.23 | 0.2875 | 1.4/(0.58 - 0.01·f) = | 6.087 | 4.8696
qB | Ultimate bearing capacity | Obtain from one of the below tables | lbf/in.2 | 251.5 | Use appropriate table below |  |  | General bearing capacity equation with presumptive soil properties from ASAE EP486.3 Table 1 with soil type verified by construction testing | 0.77 - 0.01·f = | 0.42 | 0.525 | 1.4/(0.77 - 0.01·f) = | 3.3333 | 2.6667
RB | LRFD resistance factor for bearing strength assessment |  | dimensionless | 0.53 | See table to the right |  | 10.4.2 | Standard penetration test (SPT) | 0.41 |  | 0.5125 | 3.4 |  | 2.72
fB | ASD factor of safety for bearing strength assessment |  | dimensionless | 2.67 | See table to the right |  | 10.4.3 | Cone penetration test (CPT) | 0.5 |  | 0.625 | 2.8 |  | 2.24
dW | Distance between soil surface and top of the water table | Taken from Soil Profile worksheet | whole inches | 40 |  |  | 10.4.4 | Pressuremeter test (PMT) | 0.5 |  | 0.625 | 2.8 |  | 2.24
q0 | Total overburden pressure at footing depth dF | Taken from Soil Profile worksheet | lbf/in2 | 3.5417 |  | Cohesive (CL,CH, ML, MH) | 10.4.1 | General bearing capacity equation with undrained shear strength determined from laboratory compression tests (see clause 5.7.1) | 0.6 |  | 0.75 | 2.3 |  | 1.84
g | Average moist unit weight of soil above the footing | q0/dF | lbf/ft3 | 127.5 |  |  |  | General bearing capacity equation with undrained shear strength determined from PBPMT data in accordance with clause 5.7.2 | 0.6 |  | 0.75 | 2.3 |  | 1.84
Cw1 | Correction factor for effect of ground water location on the ultimate bearing strength of cohesionless soils | 0.5 when dW < dF; 1.0 when dW > 1.5B + dF; 0.5 + (dW-dF)/(3B) when dF < dW < 1.5B + dF | dimensionless | 0.5 | ASAE EP 486.3 Clause 10.4 |  |  | General bearing capacity equation with undrained shear strength determined from CPT data in accordance with clause 5.7.3 | 0.6 |  | 0.75 | 2.3 |  | 1.84
[8 empty] | General bearing capacity equation with undrained shear strength determined from in-situ vane tests in accordance with clause 5.7.4 | 0.6 |  | 0.75 | 2.3 |  | 1.84
Cw2 | Correction factor for effect of ground water location on the ultimate bearing strength of cohesionless soils | 0.5 + 0.5 dW/dF when dW < dF else equal to 1.0 | dimensionless | 0.91667 |  |  |  | General bearing capacity equation with presumptive soil properties from ASAE EP486.3 Table 1 | 0.47 |  | 0.5875 | 3 |  | 2.4
[8 empty] | General bearing capacity equation with presumptive soil properties from ASAE EP486.3 Table 1 with soil type verified by construction testing | 0.6 |  | 0.75 | 2.3 |  | 1.84
A | Footing bearing area | B2 for square footing, 3.14*B2/4 for round footing | in2 | 196 |  |  | 10.4.3 | Cone penetration test (CPT) | 0.6 |  | 0.75 | 2.3 |  | 1.84
Max PLRFD | Maximum allowed LRFD axial load applied to foundation at grade | (qB -q0)*A*RB | lbf | 25757.9117 | ASAE EP 486.3 Clause 10.3 |  | 10.4.4 | Pressuremeter test (PMT) | 0.6 |  | 0.75 | 2.3 |  | 1.84
Max PASD | Maximum allowed ASD axial load applied to foundation at grade | (qB -q0)*A/fB | lbf | 18202.1848 | ASAE EP 486.3 Clause 10.2 | (a) Clause in ASAE EP 486.3 containing the qB equation to which the resistance/safety factor applies.
Are design requirements met? |  |  |  | Yes |  | (b) In all cases, RB is limited to a maximum value of 0.93 and fB is limited to a minimum value of 1.50.
(c) For buildings and other structures that represent a low risk to humans in the event of a failure. RB values increased by 25% and fB values reduced by 20%.
Ultimate Bearing Capacity, qB
Fill in the yellow cell(s) in the table below that corresponds to the methodology you are applying. Transfer resulting qB value to table above.
qB for Saturated Clay from the General Bearing Capacity Equation (Clause 10.4.1)
Variable | Description | Equation | Units | Value
qB | Ultimate bearing capacity | SUNCdCsC + q0 | lbf/in.2 | 3.5417
SU | Undrained shear strength for soil located between dF and (dF+B). Numerically equal to cohesion, c, for a saturated clay soil |  | lbf/in.2
dc | depth factor for ultimate bearing strength of a cohesive soil based on the general bearing capacity equation | 1 + 0.2 dF/B for dF/B < 2.5 else equal to 1.5 | dimensionless | 1.5
NC | Bearing capacity factor that accounts for cohesion in the general bearing capacity equation | 5.14 for f = 0 | dimensionless | 5.14
sc | Shape factor for ultimate bearing strength of a cohesive soil based on the general bearing capacity equation | 1.2 for square and round footings | dimensionless | 1.2
qB for Cohesionless Soils from the General Bearing Capacity Equation (Clause 10.4.1)
Variable | Description | Equation | Units | Value
qB | Ultimate bearing capacity | 0.5gBCW1Ngsg + q0CW2Nqdqsq | lbf/in.2 | 251.4678
f | Soil friction angle for soil located between dF and (dF+B) |  | degrees | 35
Nq | Bearing capacity factor that accounts for surcharge pressures in the general bearing capacity equation | exp (p tanf) tan2(45+f/2) | dimensionless | 33.2969
Nγ | Bearing capacity factor that accounts for soil unit weight in the general bearing capacity equation | 2 (Nq +1) tan f | dimensionless | 48.03
sγ | Shape factor for ultimate bearing strength of a cohesionless soil based on the general bearing capacity equation | 0.6 for square and round footings | dimensionless | 0.6
sq | Shape factor for ultimate bearing strength of a cohesionless soil based on the general bearing capacity equation | 1 + tan f for square and round footings | dimensionless | 1.7002
dq | Depth factor for ultimate bearing strength of a cohesionless soil based on the general bearing capacity equation | 1 + 2 tan f (1-sinf)2 tan-1(dF/B) | dimensionless | 1.3277
qB for Sands from Standard Penetration Test (SPT) Results (Clause 10.4.2)
Variable | Description | Equation | Units | Value
qB | Ultimate bearing capacity | (N1)60CSPTB(CW1 + CW2dF/B) | lbf/in.2 | 0
NSPT | SPT blow count as recorded during test. Should be taken between dF and (dF+B) |  | Blows per 12 in.
dS | Depth at which SPT count started (should be near dF) |  | whole inches
N60 | NSPT blow count corrected for field procedures and equipment |  | Blows per 12 in.
(N1)60 | N60 blow count normalized with respect to vertical effective stress | N60 (pA/s'v)0.5 | Blows per 12 in. | 0
pA | Atmospheric pressure |  | lbf/in.2 | 14.7
s'v | Effective vertical stress at depth where sample was recovered | Taken from Soil Profile worksheet | lbf/in.2 | 0.70312
CSPT | Constant relating SPT blow counts to bearing resistance |  | lbf/in.3 | 0.11574
The SPT blow count, NSPT is determined for clayey soils in accordance with ASTM D1586 and for sandy soils in accordance with ASTM D6066. The SPT blow count value designated as N60 is obtained by multiplying NSPT (i.e., the raw SPT blow count recorded in the field) by factors that adjust for hammer efficiency, sample barrel size, borehole diameter and rod length. The symbol (N1)60 is used to identify an N60, value that has been further adjusted to account for overburden pressure. The overburden correction factor is from Liao and Whitman (1986). A detailed discussion of how to calculate (N1)60, including correction factor values was published by the NCEER (1997).
qB for Saturated Clay Soils from Cone Penetration Test (CPT) Results (Clause 10.4.3)
Variable | Description | Equation | Units | Value
qB | Ultimate bearing capacity | CCPT1 + qcr/3 | lbf/in.2 | 79.2
qcr | Average cone penetration resistance within a depth B below the bottom of the footing. Cone penetration resistance is equal to the vertical force applied to the cone divided by its horizontally projected area |  | lbf/in.2
CCPT1 | Constant relating CPT blow counts to bearing resistance |  | lbf/in2 | 79.2
qB for Cohesionless Soils from Cone Penetration Test (CPT) Results (Clause 10.4.3)
Variable | Description | Equation | Units | Value
qB | Ultimate bearing capacity | qcrB(CW1 +CW2dF/B)/CCPT2 | lbf/in.2 | 0
qcr | Average cone penetration resistance within a depth B below the bottom of the footing. Cone penetration resistance is equal to the vertical force applied to the cone divided by its horizontally projected area |  | lbf/in.2
CCPT2 | Equation constant |  | inches | 480
qB for Sands from Pressuremeter Test (PMT) Results (Clause 10.4.4)
Variable | Description | Equation | Units | Value
qB | Ultimate bearing capacity | q0 + CPB (pL - s0h) | lbf/in.2 | 3.5417
pL | Average value of limiting pressures obtained from pressurementer tests within a zone of +/- 1.5 B above and bellow foorting depth dF |  | lbf/in.2
σ0h | Horizontal total stress at rest for the depth where the pressuremeter test is performed |  | lbf/in.2
CPB | Empirical bearing capacity coefficient for adjustment of pressuremeter readings | 0.80 + 0.642(dF/B) - 0.0839(dF/B)2 for sands | dimensionless | 2.0149
qB for Silts from Pressuremeter Test (PMT) Results (Clause 10.4.4)
Variable | Description | Equation | Units | Value
qB | Ultimate bearing capacity | q0 + CPB (pL - s0h) | lbf/in.2 | 3.5417
pL | Average value of limiting pressures obtained from pressurementer tests within a zone of +/- 1.5 B above and bellow foorting depth dF |  | lbf/in.2
σ0h | Horizontal total stress at rest for the depth where the pressuremeter test is performed |  | lbf/in.2
CPB | Empirical bearing capacity coefficient for adjustment of pressuremeter readings | 0.80 + 0.384(dF/B) - 0.0572(dF/B)2 for silts | dimensionless | 1.4442
qB for Clays from Pressuremeter Test (PMT) Results (Clause 10.4.4)
Variable | Description | Equation | Units | Value
qB | Ultimate bearing capacity | q0 + CPB (pL - s0h) | lbf/in.2 | 3.5417
pL | Average value of limiting pressures obtained from pressurementer tests within a zone of +/- 1.5 B above and bellow foorting depth dF |  | lbf/in.2
σ0h | Horizontal total stress at rest for the depth where the pressuremeter test is performed |  | lbf/in.2
CPB | Empirical bearing capacity coefficient for adjustment of pressuremeter readings | 0.80 + 0.223(dF/B) - 0.0395(dF/B)2 for clays | dimensionless | 1.1002

## Lateral Strength Assessment - U
Lateral Strength Assessment - Universal Method |  |  |  |  | ASAE EP486.3 Table 3 - LRFD Resistance Factors and ASD Safety Factors for Lateral Strength Assessment using the Universal Method of Analysis | [7 empty] | Spring Properties | [10 empty] | VU Calculation for Specified MU:VU Ratio |  |  | VU-MU Failure Envelope Data
You must fill in all yellow colored cells in the tables below | [12 empty] | Spring No. | Depth, z | Thickness, t | Post/pier width | Footing width, B | Collar width | Concrete or CLSM backfill width | Foundation width, b | Ultimate lateral resistance, pU,z | Ultimate spring force, Fult | Fult * z | Moment induced by spring force about a point MU/VU above ground surface, Fult * (z+MU/VU) | Force needed in spring for MU:VU ratio (in inches) of | VU for MU:VU ratio (in inches) of | Ultimate pivot point depth, dRU | dRU/d | Clockwise Foundation Rotation |  | Counter-Clockwise Foundation Rotation |  | MU/VU
Foundation Dimensions |  |  |  |  | Soil | Method used to determine ultimate lateral soil resistance, pU,z (a) | For f = |  |  | 35 | [18 empty] | Ultimate groundline shear capacity, VU | Ultimate groundline bending moment capacity, MU | Ultimate groundline shear capacity, VU | Ultimate groundline bending moment capacity, MU
Foundation Component | Dimension | Units | Value | Notes |  |  | LRFD resistance factor for lateral strength assessment, RL (b) |  |  | ASD safety factor for lateral strength assessment, fL (b) | [14 empty] | 20 | 20
Post/Pier (less footing) | Embedment depth | whole inches | 44 | [10 empty] | inches | inches | inches | inches | inches | inches | inches | lbf/in2 | lbf | lbf-in | lbf-in | lbf | lbf
| Width (a) | inches | 4.5 |  |  |  | Normal Risk |  | Low Risk (c) | Normal Risk |  | Low Risk (c) | 1 | 0.5 | 1 | 4.5 | 0 | 0 | 0 | 4.5 | 0.53894 | 2.4252 | 1.2126 | 49.7169 | -43484.7064 | 0 | inches | dimensionless | lbf | lbf-in | lbf | lbf-in | inches
Attached Footing | Thickness (depth) | whole inches | 4 | Enter "0" (zero) if no attached footing | [8 empty] | 2 | 1.5 | 1 | 4.5 | 0 | 0 | 0 | 4.5 | 1.6168 | 7.2757 | 10.9135 | 156.4265 | -41452.5739 | 0 | 0 | 0 | -15661.6147 | 578253.9037 | 15661.6147 | -578253.9037 | -36.9217
| Width (a) | inches | 14 |  | Cohesionless (SP, SW, GP. GW, GW-GC, GC, SC, SM, SP-SM, SP-SC, SW-SM, SW-SC) | Equation from clause 11.2.1 with soil friction angle f determined from laboratory direct shear or axial compression tests (see clause 5.8.1) | 0.86 - 0.01 f = | 0.51 | 0.6375 | 1.4/(0.86 - 0.01 f) = | 2.7451 | 2.1961 | 3 | 2.5 | 1 | 4.5 | 0 | 0 | 0 | 4.5 | 2.6947 | 12.1261 | 30.3152 | 272.8369 | -39591.1589 | 0 | 1 | 0.020833 | -15642.213 | 578229.6515 | 15642.213 | -578229.6515 | -36.966
| Foundation depth, dF | inches | 48 | For lateral load checks, df is equal to post/pier embedment depth plus thickness of attached footing |  | Equation from clause 11.2.1 with soil friction angle f determined from SPT data in accordance with clause 5.8.2 | 0.66 - 0.01 f = | 0.31 | 0.3875 | 1.4/(0.66 - 0.01 f) = | 4.5161 | 3.6129 | 4 | 3.5 | 1 | 4.5 | 0 | 0 | 0 | 4.5 | 3.7726 | 16.9765 | 59.4178 | 398.9482 | -37877.8421 | 0 | 2 | 0.041667 | -15617.9608 | 578169.0211 | 15617.9608 | -578169.0211 | -37.0195
[6 empty] | Equation from clause 11.2.1 with soil friction angle f determined from CPT data in accordance with clause 5.8.3 | 0.76 - 0.01 f = | 0.41 | 0.5125 | 1.4/(0.76 - 0.01 f) = | 3.4146 | 2.7317 | 5 | 4.5 | 1 | 4.5 | 0 | 0 | 0 | 4.5 | 4.8504 | 21.827 | 98.2213 | 534.7603 | -36293.6972 | 0 | 3 | 0.0625 | -15584.0078 | 578050.1855 | 15584.0078 | -578050.1855 | -37.0925
Attached Collar | Depth to top | whole inches | 30 | Enter "0" (zero) if no attached collar |  | Equation from clause 11.2.1 with soil friction angle f from ASAE EP486.3 Table 1 | 0.61 - 0.01 f = | 0.26 | 0.325 | 1.4/(0.61 - 0.01 f) = | 5.3846 | 4.3077 | 6 | 5.5 | 1 | 4.5 | 0 | 0 | 0 | 4.5 | 5.9283 | 26.6774 | 146.7256 | 680.2733 | -34822.7666 | 0 | 4 | 0.083333 | -15540.3539 | 577853.7429 | 15540.3539 | -577853.7429 | -37.1841
| Depth to bottom | whole inches | 48 |  |  | Equation from clause 11.2.1 with soil friction angle f from ASAE EP486.3 Table 1, with soil type verified by construction testing | 0.82 - 0.01 f = | 0.47 | 0.5875 | 1.4/(0.82 - 0.01 f) = | 2.9787 | 2.383 | 7 | 6.5 | 1 | 4.5 | 0 | 0 | 0 | 4.5 | 7.0062 | 31.5278 | 204.9308 | 835.4872 | -33451.5014 | 0 | 5 | 0.10417 | -15486.9991 | 577560.2917 | 15486.9991 | -577560.2917 | -37.2932
| Width (a) | inches | 24 |  |  | Pressuremeter test (PMT) in accordance with clause 11.2.2 | 0.56 |  | 0.7 | 2.5 |  | 2 | 8 | 7.5 | 1 | 4.5 | 0 | 0 | 0 | 4.5 | 8.0841 | 36.3783 | 272.8369 | 1000.4019 | -32168.3236 | 0 | 6 | 0.125 | -15423.9435 | 577150.4301 | 15423.9435 | -577150.4301 | -37.4191
Concrete or CLSM Backfill | Depth to top | whole inches | 0 | Enter "0" (zero) if no concrete/CLSM backfill | Cohesive (CL,CH, ML, MH) | Equation from clause 11.2.1 with undrained shear strength SU determined from laboratory compression tests (see clause 5.7.1) | 0.68 |  | 0.85 | 2.1 |  | 1.68 | 9 | 8.5 | 1 | 4.5 | 0 | 0 | 0 | 4.5 | 9.1619 | 41.2287 | 350.4438 | 1175.0175 | -30963.2799 | 0 | 7 | 0.14583 | -15351.187 | 576604.7563 | 15351.187 | -576604.7563 | -37.5609
| Depth to bottom | whole inches | 0 |  |  | Equation from clause 11.2.1 with undrained shear strength SU determined from PBPMT data in accordance with clause 5.7.2 | 0.68 |  | 0.85 | 2.1 |  | 1.68 | 10 | 9.5 | 1 | 4.5 | 0 | 0 | 0 | 4.5 | 10.2398 | 46.0791 | 437.7516 | 1359.334 | -29827.767 | 0 | 8 | 0.16667 | -15268.7296 | 575903.8686 | 15268.7296 | -575903.8686 | -37.7179
| Width (a) | inches | 0 |  |  | Equation from clause 11.2.1 with undrained shear strength SU determined from CPT data in accordance with clause 5.7.3 | 0.68 |  | 0.85 | 2.1 |  | 1.68 | 11 | 10.5 | 1 | 4.5 | 0 | 0 | 0 | 4.5 | 11.3177 | 50.9296 | 534.7603 | 1553.3513 | -28754.3096 | 0 | 9 | 0.1875 | -15176.5714 | 575028.3654 | 15176.5714 | -575028.3654 | -37.8892
(a) Horizontal dimension of the face of the component that is pushing on the soil. Equal to diameter for round components. | [5 empty] | Equation from clause 11.2.1 with undrained shear strength SU determined from in-situ vane tests in accordance with clause 5.7.4 | 0.68 |  | 0.85 | 2.1 |  | 1.68 | 12 | 11.5 | 1 | 4.5 | 0 | 0 | 0 | 4.5 | 12.3956 | 55.78 | 641.4698 | 1757.0695 | -27736.3816 | 0 | 10 | 0.20833 | -15074.7123 | 573958.8448 | 15074.7123 | -573958.8448 | -38.0743
[6 empty] | Equation from clause 11.2.1 with undrained shear strength SU from ASAE EP486.3 Table 1 | 0.44 |  | 0.55 | 3.2 |  | 2.56 | 13 | 12.5 | 1 | 4.5 | 0 | 0 | 0 | 4.5 | 13.4734 | 60.6304 | 757.8802 | 1970.4886 | -26768.2604 | 0 | 11 | 0.22917 | -14963.1523 | 572675.9052 | 14963.1523 | -572675.9052 | -38.2724
Groundline Forces Applied to Foundation and Associated Safety Factors | [5 empty] | Equation from clause 11.2.1 with undrained shear strength SU from ASAE EP486.3 Table 1 with soil type verified by construction testing | 0.68 |  | 0.85 | 2.1 |  | 1.68 | 14 | 13.5 | 1 | 4.5 | 0 | 0 | 0 | 4.5 | 14.5513 | 65.4809 | 883.9915 | 2193.6085 | -25844.9064 | 0 | 12 | 0.25 | -14841.8915 | 571160.1447 | 14841.8915 | -571160.1447 | -38.483
Design Methodology | Design Variable | Units | Value | Notes |  | Pressuremeter test (PMT) in accordance with clause 11.2.2 | 0.68 |  | 0.85 | 2.1 |  | 1.68 | 15 | 14.5 | 1 | 4.5 | 0 | 0 | 0 | 4.5 | 15.6292 | 70.3313 | 1019.8036 | 2426.4294 | -24961.8646 | 0 | 13 | 0.27083 | -14710.9298 | 569392.1617 | 14710.9298 | -569392.1617 | -38.7054
Allowable Stress Design (ASD) | Goundline Bending Moment, MASD | in-lbf | 10000 | Enter "0" (zero) values if using LRFD. | (a) Clause numbers refer to section numbers in ASAE EP 486.3 | [7 empty] | 16 | 15.5 | 1 | 4.5 | 0 | 0 | 0 | 4.5 | 16.707 | 75.1817 | 1165.3166 | 2668.951 | -24115.1816 | 0 | 14 | 0.29167 | -14570.2672 | 567352.5544 | 14570.2672 | -567352.5544 | -38.9391
| Groundline Shear, VASD | lbf | 500 |  | (b) In all cases, RL is limited to a maximum value of 0.93 and fL is limited to a minimum value of 1.50. | [7 empty] | 17 | 16.5 | 1 | 4.5 | 0 | 0 | 0 | 4.5 | 17.7849 | 80.0322 | 1320.5305 | 2921.1736 | -23301.3376 | 0 | 15 | 0.3125 | -14419.9037 | 565021.9211 | 14419.9037 | -565021.9211 | -39.1835
| Factor of Safety, fL | dimensionless | 2.38 | Obtain from table to the right | (c) For buildings and other structures that represent a low risk to humans in the event of a failure. RL values increased by 25% and fL values reduced by 20% | [7 empty] | 18 | 17.5 | 1 | 4.5 | 0 | 0 | 0 | 4.5 | 18.8628 | 84.8826 | 1485.4453 | 3183.097 | -22517.1881 | 0 | 16 | 0.33333 | -14259.8394 | 562380.8601 | 14259.8394 | -562380.8601 | -39.4381
| Max allowed MASD for surface constrained post | in-lbf | 242963.8251 | Absolute value of MASD can't exceed this value | [8 empty] | 19 | 18.5 | 1 | 4.5 | 0 | 0 | 0 | 4.5 | 19.9407 | 89.733 | 1660.0609 | 3454.7213 | -21759.9152 | 0 | 17 | 0.35417 | -14090.0743 | 559409.9696 | 14090.0743 | -559409.9696 | -39.7024
Load and Resistance Factor Design (LRFD) | Goundline Bending Moment, MLRFD | in-lbf | 0 | Enter "0" (zero) values if using ASD | [8 empty] | 20 | 19.5 | 1 | 4.5 | 0 | 0 | 0 | 4.5 | 21.0185 | 94.5835 | 1844.3773 | 3736.0464 | -21026.9865 | 0 | 18 | 0.375 | -13910.6082 | 556089.8478 | 13910.6082 | -556089.8478 | -39.976
| Groundline Shear, VLRFD | lbf | 0 | [9 empty] | 21 | 20.5 | 1 | 4.5 | 0 | 0 | 0 | 4.5 | 22.0964 | 99.4339 | 2038.3947 | 4027.0724 | -20316.1197 | 0 | 19 | 0.39583 | -13721.4413 | 552401.0932 | 13721.4413 | -552401.0932 | -40.2582
| Resistance Factor, RL | dimensionless | 0 | Obtain from table to the right | [8 empty] | 22 | 21.5 | 1 | 4.5 | 0 | 0 | 0 | 4.5 | 23.1743 | 104.2843 | 2242.1129 | 4327.7993 | -19625.2524 | 0 | 20 | 0.41667 | -13522.5736 | 548324.3038 | 13522.5736 | -548324.3038 | -40.5488
| Max allowed MLRFD for surface constrained post | in-lbf | 0 | Absolute value of MLRFD can't exceed this value | [8 empty] | 23 | 22.5 | 1 | 4.5 | 0 | 0 | 0 | 4.5 | 24.2522 | 109.1348 | 2455.532 | 4638.227 | -18952.5165 | 0 | 21 | 0.4375 | -13314.0049 | 543840.078 | 13314.0049 | -543840.078 | -40.8472
[13 empty] | 24 | 23.5 | 1 | 4.5 | 0 | 0 | 0 | 4.5 | 25.33 | 113.9852 | 2678.6519 | 4958.3556 | -18296.2153 | 0 | 22 | 0.45833 | -13095.7354 | 538929.0141 | 13095.7354 | -538929.0141 | -41.153
Required and Allowed Ultimate Forces | [12 empty] | 25 | 24.5 | 1 | 4.5 | 0 | 0 | 0 | 4.5 | 21.1417 | 95.1376 | 2330.8709 | 4233.6226 | -17678.5031 | 0 | 23 | 0.47917 | -12867.765 | 533571.7103 | 12867.765 | -533571.7103 | -41.4658
Variable | Equation | Units | Value | Notes | [8 empty] | 26 | 25.5 | 1 | 4.5 | 0 | 0 | 0 | 4.5 | 21.9105 | 98.5971 | 2514.227 | 4486.1697 | -17098.3208 | 0 | 24 | 0.5 | -12677.4899 | 528909.9686 | 12677.4899 | -528909.9686 | -41.7204
Required MU | fL MASD or MLRFD/RL | in-lbf | 23800 | [9 empty] | 27 | 26.5 | 1 | 4.5 | 0 | 0 | 0 | 4.5 | 22.6793 | 102.0567 | 2704.5021 | 4745.6358 | -16532.0815 | 0 | 25 | 0.52083 | -12480.2956 | 523881.5146 | 12480.2956 | -523881.5146 | -41.9767
Required VU | fL VASD or VLRFD/RL | lbf | 1190 | [9 empty] | 28 | 27.5 | 1 | 4.5 | 0 | 0 | 0 | 4.5 | 23.4481 | 105.5162 | 2901.6964 | 5012.0211 | -15978.6133 | 0 | 26 | 0.54167 | -12276.1822 | 518472.5104 | 12276.1822 | -518472.5104 | -42.234
Required MU:VU Ratio | (Required MU)/(Required VU) | inches | 20 | [9 empty] | 29 | 28.5 | 1 | 4.5 | 0 | 0 | 0 | 4.5 | 24.2168 | 108.9758 | 3105.8098 | 5285.3254 | -15436.841 | 0 | 27 | 0.5625 | -12065.1498 | 512669.1175 | 12065.1498 | -512669.1175 | -42.4917
Foundation Rotation Direction |  | NA | CW | [9 empty] | 30 | 29.5 | 1 | 4.5 | 0 | 0 | 0 | 4.5 | 24.9856 | 112.4353 | 3316.8422 | 5565.5489 | -14905.776 | 0 | 28 | 0.58333 | -11847.1982 | 506457.498 | 11847.1982 | -506457.498 | -42.7491
VU |  | lbf | 1694.1116 | [9 empty] | 31 | 30.5 | 1 | 4.5 | 0 | 24 | 0 | 24 | 25.7544 | 618.106 | 18852.2337 | 31214.3541 | -13882.2972 | 0 | 29 | 0.60417 | -11622.3275 | 499823.8135 | 11622.3275 | -499823.8135 | -43.0055
MU |  | in-lbf | 33882.2321 | [9 empty] | 32 | 31.5 | 1 | 4.5 | 0 | 24 | 0 | 24 | 26.5232 | 636.5569 | 20051.5438 | 32782.6828 | -12370.0771 | 0 | 30 | 0.625 | -10386.1155 | 462119.3462 | 10386.1155 | -462119.3462 | -44.494
Are design requirements met? |  |  | Yes | [9 empty] | 33 | 32.5 | 1 | 4.5 | 0 | 24 | 0 | 24 | 27.292 | 655.0079 | 21287.7559 | 34387.9134 | -10855.0167 | 0 | 31 | 0.64583 | -9113.0016 | 422016.2585 | 9113.0016 | -422016.2585 | -46.3092
[13 empty] | 34 | 33.5 | 1 | 4.5 | 0 | 24 | 0 | 24 | 28.0608 | 673.4588 | 22560.8698 | 36030.0458 | -9335.8957 | 0 | 32 | 0.66667 | -7802.9858 | 379440.7467 | 7802.9858 | -379440.7467 | -48.6276
[13 empty] | 35 | 34.5 | 1 | 4.5 | 0 | 24 | 0 | 24 | 28.8296 | 691.9097 | 23870.8855 | 37709.08 | -7811.5833 | 0 | 33 | 0.6875 | -6456.0682 | 334319.0072 | 6456.0682 | -334319.0072 | -51.7837
[13 empty] | 36 | 35.5 | 1 | 4.5 | 0 | 24 | 0 | 24 | 29.5984 | 710.3607 | 25217.8031 | 39425.0162 | -6281.0306 | 0 | 34 | 0.70833 | -5072.2488 | 286577.2361 | 5072.2488 | -286577.2361 | -56.499
[13 empty] | 37 | 36.5 | 1 | 4.5 | 0 | 24 | 0 | 24 | 30.3671 | 728.8116 | 26601.6226 | 41177.8541 | -4743.2624 | 0 | 35 | 0.72917 | -3651.5275 | 236141.6299 | 3651.5275 | -236141.6299 | -64.6693
[13 empty] | 38 | 37.5 | 1 | 4.5 | 0 | 24 | 0 | 24 | 31.1359 | 747.2625 | 28022.3439 | 42967.5939 | -3197.3718 | 0 | 36 | 0.75 | -2193.9043 | 182938.3847 | 2193.9043 | -182938.3847 | -83.3849
[13 empty] | 39 | 38.5 | 1 | 4.5 | 0 | 24 | 0 | 24 | 31.9047 | 765.7134 | 29479.967 | 44794.2356 | -1642.5136 | 0 | 37 | 0.77083 | -699.3793 | 126893.6969 | 699.3793 | -126893.6969 | -181.4376
[13 empty] | 40 | 39.5 | 1 | 4.5 | 0 | 24 | 0 | 24 | 32.6735 | 784.1644 | 30974.492 | 46657.7792 | -77.8997 | 1694.1116 | 38 | 0.79167 | 832.0475 | 67933.7629 | -832.0475 | -67933.7629 | 81.6465
[13 empty] | 41 | 40.5 | 1 | 4.5 | 0 | 24 | 0 | 24 | 33.2425 | 797.8195 | 32311.6904 | 48268.0808 | 1492.4104 | 0 | 39 | 0.8125 | 2400.3762 | 5984.7788 | -2400.3762 | -5984.7788 | 2.4933
[13 empty] | 42 | 41.5 | 1 | 4.5 | 0 | 24 | 0 | 24 | 33.6116 | 806.6789 | 33477.1749 | 49610.7532 | 3059.6693 | 0 | 40 | 0.83333 | 3996.0153 | -58638.6021 | -3996.0153 | 58638.6021 | -14.6743
[13 empty] | 43 | 42.5 | 1 | 4.5 | 0 | 24 | 0 | 24 | 33.9808 | 815.5383 | 34660.3782 | 50971.1444 | 4620.0249 | 0 | 41 | 0.85417 | 5609.3731 | -125592.9519 | -5609.3731 | 125592.9519 | -22.3898
[13 empty] | 44 | 43.5 | 1 | 4.5 | 0 | 24 | 0 | 24 | 34.3499 | 824.3977 | 35861.3002 | 52349.2544 | 6174.3615 | 0 | 42 | 0.875 | 7240.4497 | -194913.7083 | -7240.4497 | 194913.7083 | -26.9201
[13 empty] | 45 | 44.5 | 1 | 0 | 14 | 24 | 0 | 24 | 34.719 | 833.2571 | 37079.9411 | 53745.0832 | 7723.5084 | 0 | 43 | 0.89583 | 8889.2451 | -266636.3087 | -8889.2451 | 266636.3087 | -29.9954
[13 empty] | 46 | 45.5 | 1 | 0 | 14 | 24 | 0 | 24 | 35.0882 | 842.1165 | 38316.3007 | 55158.6307 | 9268.2444 | 0 | 44 | 0.91667 | 10555.7593 | -340796.1909 | -10555.7593 | 340796.1909 | -32.2853
[13 empty] | 47 | 46.5 | 1 | 0 | 14 | 24 | 0 | 24 | 35.4573 | 850.9759 | 39570.3792 | 56589.8971 | 10809.3013 | 0 | 45 | 0.9375 | 12239.9923 | -417428.7924 | -12239.9923 | 417428.7924 | -34.1037
[13 empty] | 48 | 47.5 | 1 | 0 | 14 | 24 | 0 | 24 | 35.8265 | 859.8353 | 40842.1764 | 58038.8823 | 12347.3676 | 0 | 46 | 0.95833 | 13941.9441 | -496569.5508 | -13941.9441 | 496569.5508 | -35.617
[13 empty] | 49 | 48.5 | 1 | 0 | 0 | 0 | 0 | 0 | 36.1956 | 0 | 0 | 0 | 13014.3971 | 0 | 47 | 0.97917 | 15661.6147 | -578253.9037 | -15661.6147 | 578253.9037 | -36.9217
[13 empty] | 50 | 49.5 | 1 | 0 | 0 | 0 | 0 | 0 | 36.5648 | 0 | 0 | 0 | 12827.1395 | 0 | 48 | 1 | 15661.6147 | -578253.9037 | -15661.6147 | 578253.9037 | -36.9217
[13 empty] | 51 | 50.5 | 1 | 0 | 0 | 0 | 0 | 0 | 36.9339 | 0 | 0 | 0 | 12645.1943 | 0 | 49 | 1.0208 | 15661.6147 | -578253.9037 | -15661.6147 | 578253.9037 | -36.9217
[13 empty] | 52 | 51.5 | 1 | 0 | 0 | 0 | 0 | 0 | 37.303 | 0 | 0 | 0 | 12468.3384 | 0 | 50 | 1.0417 | 15661.6147 | -578253.9037 | -15661.6147 | 578253.9037 | -36.9217
[13 empty] | 53 | 52.5 | 1 | 0 | 0 | 0 | 0 | 0 | 37.6722 | 0 | 0 | 0 | 12296.3614 | 0 | 51 | 1.0625 | 15661.6147 | -578253.9037 | -15661.6147 | 578253.9037 | -36.9217
[13 empty] | 54 | 53.5 | 1 | 0 | 0 | 0 | 0 | 0 | 38.0413 | 0 | 0 | 0 | 12129.0639 | 0 | 52 | 1.0833 | 15661.6147 | -578253.9037 | -15661.6147 | 578253.9037 | -36.9217
[13 empty] | 55 | 54.5 | 1 | 0 | 0 | 0 | 0 | 0 | 38.4105 | 0 | 0 | 0 | 11966.2577 | 0 | 53 | 1.1042 | 15661.6147 | -578253.9037 | -15661.6147 | 578253.9037 | -36.9217
[13 empty] | 56 | 55.5 | 1 | 0 | 0 | 0 | 0 | 0 | 38.7796 | 0 | 0 | 0 | 11807.7642 | 0 | 54 | 1.125 | 15661.6147 | -578253.9037 | -15661.6147 | 578253.9037 | -36.9217
[13 empty] | 57 | 56.5 | 1 | 0 | 0 | 0 | 0 | 0 | 39.1487 | 0 | 0 | 0 | 11653.4144 | 0 | 55 | 1.1458 | 15661.6147 | -578253.9037 | -15661.6147 | 578253.9037 | -36.9217
[13 empty] | 58 | 57.5 | 1 | 0 | 0 | 0 | 0 | 0 | 39.5179 | 0 | 0 | 0 | 11503.0477 | 0 | 56 | 1.1667 | 15661.6147 | -578253.9037 | -15661.6147 | 578253.9037 | -36.9217
[13 empty] | 59 | 58.5 | 1 | 0 | 0 | 0 | 0 | 0 | 39.887 | 0 | 0 | 0 | 11356.5121 | 0 | 57 | 1.1875 | 15661.6147 | -578253.9037 | -15661.6147 | 578253.9037 | -36.9217
[13 empty] | 60 | 59.5 | 1 | 0 | 0 | 0 | 0 | 0 | 40.2562 | 0 | 0 | 0 | 11213.6629 | 0 | 58 | 1.2083 | 15661.6147 | -578253.9037 | -15661.6147 | 578253.9037 | -36.9217
[13 empty] | 61 | 60.5 | 1 | 0 | 0 | 0 | 0 | 0 | 40.6253 | 0 | 0 | 0 | 11074.3627 | 0 | 59 | 1.2292 | 15661.6147 | -578253.9037 | -15661.6147 | 578253.9037 | -36.9217
[13 empty] | 62 | 61.5 | 1 | 0 | 0 | 0 | 0 | 0 | 40.9945 | 0 | 0 | 0 | 10938.481 | 0 | 60 | 1.25 | 15661.6147 | -578253.9037 | -15661.6147 | 578253.9037 | -36.9217
[13 empty] | 63 | 62.5 | 1 | 0 | 0 | 0 | 0 | 0 | 41.3636 | 0 | 0 | 0 | 10805.8933 | 0 | 61 | 1.2708 | 15661.6147 | -578253.9037 | -15661.6147 | 578253.9037 | -36.9217
[13 empty] | 64 | 63.5 | 1 | 0 | 0 | 0 | 0 | 0 | 41.7327 | 0 | 0 | 0 | 10676.4814 | 0 | 62 | 1.2917 | 15661.6147 | -578253.9037 | -15661.6147 | 578253.9037 | -36.9217
[13 empty] | 65 | 64.5 | 1 | 0 | 0 | 0 | 0 | 0 | 42.1019 | 0 | 0 | 0 | 10550.1325 | 0 | 63 | 1.3125 | 15661.6147 | -578253.9037 | -15661.6147 | 578253.9037 | -36.9217
[13 empty] | 66 | 65.5 | 1 | 0 | 0 | 0 | 0 | 0 | 42.471 | 0 | 0 | 0 | 10426.7392 | 0 | 64 | 1.3333 | 15661.6147 | -578253.9037 | -15661.6147 | 578253.9037 | -36.9217
[13 empty] | 67 | 66.5 | 1 | 0 | 0 | 0 | 0 | 0 | 42.8402 | 0 | 0 | 0 | 10306.1988 | 0 | 65 | 1.3542 | 15661.6147 | -578253.9037 | -15661.6147 | 578253.9037 | -36.9217
[13 empty] | 68 | 67.5 | 1 | 0 | 0 | 0 | 0 | 0 | 43.2093 | 0 | 0 | 0 | 10188.4137 | 0 | 66 | 1.375 | 15661.6147 | -578253.9037 | -15661.6147 | 578253.9037 | -36.9217
[13 empty] | 69 | 68.5 | 1 | 0 | 0 | 0 | 0 | 0 | 43.5784 | 0 | 0 | 0 | 10073.2904 | 0 | 67 | 1.3958 | 15661.6147 | -578253.9037 | -15661.6147 | 578253.9037 | -36.9217
[13 empty] | 70 | 69.5 | 1 | 0 | 0 | 0 | 0 | 0 | 43.9476 | 0 | 0 | 0 | 9960.7396 | 0 | 68 | 1.4167 | 15661.6147 | -578253.9037 | -15661.6147 | 578253.9037 | -36.9217
[13 empty] | 71 | 70.5 | 1 | 0 | 0 | 0 | 0 | 0 | 44.3167 | 0 | 0 | 0 | 9850.6762 | 0 | 69 | 1.4375 | 15661.6147 | -578253.9037 | -15661.6147 | 578253.9037 | -36.9217
[13 empty] | 72 | 71.5 | 1 | 0 | 0 | 0 | 0 | 0 | 44.6859 | 0 | 0 | 0 | 9743.0186 | 0 | 70 | 1.4583 | 15661.6147 | -578253.9037 | -15661.6147 | 578253.9037 | -36.9217
[13 empty] | 73 | 72.5 | 1 | 0 | 0 | 0 | 0 | 0 | 45.055 | 0 | 0 | 0 | 9637.6886 | 0 | 71 | 1.4792 | 15661.6147 | -578253.9037 | -15661.6147 | 578253.9037 | -36.9217
[13 empty] | 74 | 73.5 | 1 | 0 | 0 | 0 | 0 | 0 | 45.4242 | 0 | 0 | 0 | 9534.6117 | 0 | 72 | 1.5 | 15661.6147 | -578253.9037 | -15661.6147 | 578253.9037 | -36.9217
[13 empty] | 75 | 74.5 | 1 | 0 | 0 | 0 | 0 | 0 | 45.7933 | 0 | 0 | 0 | 9433.7164 | 0 | 73 | 1.5208 | 15661.6147 | -578253.9037 | -15661.6147 | 578253.9037 | -36.9217
[13 empty] | 76 | 75.5 | 1 | 0 | 0 | 0 | 0 | 0 | 46.1624 | 0 | 0 | 0 | 9334.934 | 0 | 74 | 1.5417 | 15661.6147 | -578253.9037 | -15661.6147 | 578253.9037 | -36.9217
[13 empty] | 77 | 76.5 | 1 | 0 | 0 | 0 | 0 | 0 | 46.5316 | 0 | 0 | 0 | 9238.1989 | 0 | 75 | 1.5625 | 15661.6147 | -578253.9037 | -15661.6147 | 578253.9037 | -36.9217
[13 empty] | 78 | 77.5 | 1 | 0 | 0 | 0 | 0 | 0 | 46.9007 | 0 | 0 | 0 | 9143.4482 | 0 | 76 | 1.5833 | 15661.6147 | -578253.9037 | -15661.6147 | 578253.9037 | -36.9217
[13 empty] | 79 | 78.5 | 1 | 0 | 0 | 0 | 0 | 0 | 47.2699 | 0 | 0 | 0 | 9050.6213 | 0 | 77 | 1.6042 | 15661.6147 | -578253.9037 | -15661.6147 | 578253.9037 | -36.9217
[13 empty] | 80 | 79.5 | 1 | 0 | 0 | 0 | 0 | 0 | 47.639 | 0 | 0 | 0 | 8959.6603 | 0 | 78 | 1.625 | 15661.6147 | -578253.9037 | -15661.6147 | 578253.9037 | -36.9217
[13 empty] | 81 | 80.5 | 1 | 0 | 0 | 0 | 0 | 0 | 48.0081 | 0 | 0 | 0 | 8870.5094 | 0 | 79 | 1.6458 | 15661.6147 | -578253.9037 | -15661.6147 | 578253.9037 | -36.9217
[13 empty] | 82 | 81.5 | 1 | 0 | 0 | 0 | 0 | 0 | 13.0056 | 0 | 0 | 0 | 8783.1153 | 0 | 80 | 1.6667 | 15661.6147 | -578253.9037 | -15661.6147 | 578253.9037 | -36.9217
[13 empty] | 83 | 82.5 | 1 | 0 | 0 | 0 | 0 | 0 | 12.8973 | 0 | 0 | 0 | 8697.4263 | 0 | 81 | 1.6875 | 15661.6147 | -578253.9037 | -15661.6147 | 578253.9037 | -36.9217
[13 empty] | 84 | 83.5 | 1 | 0 | 0 | 0 | 0 | 0 | 12.789 | 0 | 0 | 0 | 8613.3932 | 0 | 82 | 1.7083 | 15661.6147 | -578253.9037 | -15661.6147 | 578253.9037 | -36.9217
[13 empty] | 85 | 84.5 | 1 | 0 | 0 | 0 | 0 | 0 | 12.6807 | 0 | 0 | 0 | 8530.9684 | 0 | 83 | 1.7292 | 15661.6147 | -578253.9037 | -15661.6147 | 578253.9037 | -36.9217
[13 empty] | 86 | 85.5 | 1 | 0 | 0 | 0 | 0 | 0 | 12.5724 | 0 | 0 | 0 | 8450.1061 | 0 | 84 | 1.75 | 15661.6147 | -578253.9037 | -15661.6147 | 578253.9037 | -36.9217
[13 empty] | 87 | 86.5 | 1 | 0 | 0 | 0 | 0 | 0 | 12.4641 | 0 | 0 | 0 | 8370.7624 | 0 | 85 | 1.7708 | 15661.6147 | -578253.9037 | -15661.6147 | 578253.9037 | -36.9217
[13 empty] | 88 | 87.5 | 1 | 0 | 0 | 0 | 0 | 0 | 12.3558 | 0 | 0 | 0 | 8292.8949 | 0 | 86 | 1.7917 | 15661.6147 | -578253.9037 | -15661.6147 | 578253.9037 | -36.9217
[13 empty] | 89 | 88.5 | 1 | 0 | 0 | 0 | 0 | 0 | 12.2475 | 0 | 0 | 0 | 8216.4627 | 0 | 87 | 1.8125 | 15661.6147 | -578253.9037 | -15661.6147 | 578253.9037 | -36.9217
[13 empty] | 90 | 89.5 | 1 | 0 | 0 | 0 | 0 | 0 | 12.1392 | 0 | 0 | 0 | 8141.4265 | 0 | 88 | 1.8333 | 15661.6147 | -578253.9037 | -15661.6147 | 578253.9037 | -36.9217
[13 empty] | 91 | 90.5 | 1 | 0 | 0 | 0 | 0 | 0 | 12.0309 | 0 | 0 | 0 | 8067.7484 | 0 | 89 | 1.8542 | 15661.6147 | -578253.9037 | -15661.6147 | 578253.9037 | -36.9217
[13 empty] | 92 | 91.5 | 1 | 0 | 0 | 0 | 0 | 0 | 11.9226 | 0 | 0 | 0 | 7995.3919 | 0 | 90 | 1.875 | 15661.6147 | -578253.9037 | -15661.6147 | 578253.9037 | -36.9217
[13 empty] | 93 | 92.5 | 1 | 0 | 0 | 0 | 0 | 0 | 11.8143 | 0 | 0 | 0 | 7924.3218 | 0 | 91 | 1.8958 | 15661.6147 | -578253.9037 | -15661.6147 | 578253.9037 | -36.9217
[13 empty] | 94 | 93.5 | 1 | 0 | 0 | 0 | 0 | 0 | 11.706 | 0 | 0 | 0 | 7854.5039 | 0 | 92 | 1.9167 | 15661.6147 | -578253.9037 | -15661.6147 | 578253.9037 | -36.9217
[13 empty] | 95 | 94.5 | 1 | 0 | 0 | 0 | 0 | 0 | 11.5977 | 0 | 0 | 0 | 7785.9057 | 0 | 93 | 1.9375 | 15661.6147 | -578253.9037 | -15661.6147 | 578253.9037 | -36.9217
[13 empty] | 96 | 95.5 | 1 | 0 | 0 | 0 | 0 | 0 | 11.4894 | 0 | 0 | 0 | 7718.4952 | 0 | 94 | 1.9583 | 15661.6147 | -578253.9037 | -15661.6147 | 578253.9037 | -36.9217
[13 empty] | 97 | 96.5 | 1 | 0 | 0 | 0 | 0 | 0 | 11.3811 | 0 | 0 | 0 | 7652.242 | 0 | 95 | 1.9792 | 15661.6147 | -578253.9037 | -15661.6147 | 578253.9037 | -36.9217
[13 empty] | 98 | 97.5 | 1 | 0 | 0 | 0 | 0 | 0 | 11.2728 | 0 | 0 | 0 | 7587.1166 | 0 | 96 | 2 | 15661.6147 | -578253.9037 | -15661.6147 | 578253.9037 | -36.9217
[13 empty] | 99 | 98.5 | 1 | 0 | 0 | 0 | 0 | 0 | 11.1645 | 0 | 0 | 0 | 7523.0903 | 0 | 97 | 2.0208 | 15661.6147 | -578253.9037 | -15661.6147 | 578253.9037 | -36.9217
[13 empty] | 100 | 99.5 | 1 | 0 | 0 | 0 | 0 | 0 | 11.0562 | 0 | 0 | 0 | 7460.1355 | 0 | 98 | 2.0417 | 15661.6147 | -578253.9037 | -15661.6147 | 578253.9037 | -36.9217
[13 empty] | 101 | 100.5 | 1 | 0 | 0 | 0 | 0 | 0 | 10.9479 | 0 | 0 | 0 | 7398.2257 | 0 | 99 | 2.0625 | 15661.6147 | -578253.9037 | -15661.6147 | 578253.9037 | -36.9217
[13 empty] | 102 | 101.5 | 1 | 0 | 0 | 0 | 0 | 0 | 10.8396 | 0 | 0 | 0 | 7337.335 | 0 | 100 | 2.0833 | 15661.6147 | -578253.9037 | -15661.6147 | 578253.9037 | -36.9217
[13 empty] | 103 | 102.5 | 2 | 0 | 0 | 0 | 0 | 0 | 10.7313 | 0 | 0 | 0 | 7277.4384 | 0 | 101 | 2.1042 | 15661.6147 | -578253.9037 | -15661.6147 | 578253.9037 | -36.9217
[13 empty] | 104 | 103.5 | 3 | 0 | 0 | 0 | 0 | 0 | 10.623 | 0 | 0 | 0 | 7218.5117 | 0 | 102 | 2.125 | 15661.6147 | -578253.9037 | -15661.6147 | 578253.9037 | -36.9217
[13 empty] | 105 | 104.5 | 4 | 0 | 0 | 0 | 0 | 0 | 10.5147 | 0 | 0 | 0 | 7160.5317 | 0 | 103 | 2.1458 | 15661.6147 | -578253.9037 | -15661.6147 | 578253.9037 | -36.9217
[13 empty] | 106 | 105.5 | 5 | 0 | 0 | 0 | 0 | 0 | 10.4064 | 0 | 0 | 0 | 7103.4757 | 0 | 104 | 2.1667 | 15661.6147 | -578253.9037 | -15661.6147 | 578253.9037 | -36.9217
[13 empty] | 107 | 106.5 | 6 | 0 | 0 | 0 | 0 | 0 | 10.2981 | 0 | 0 | 0 | 7047.3217 | 0 | 105 | 2.1875 | 15661.6147 | -578253.9037 | -15661.6147 | 578253.9037 | -36.9217
[13 empty] | 108 | 107.5 | 7 | 0 | 0 | 0 | 0 | 0 | 10.1898 | 0 | 0 | 0 | 6992.0486 | 0 | 106 | 2.2083 | 15661.6147 | -578253.9037 | -15661.6147 | 578253.9037 | -36.9217
[26 empty] | 1694.1116 | 107 | 2.2292 | 15661.6147 | -578253.9037 | -15661.6147 | 578253.9037 | -36.9217

## Lateral Strength Assessment - S
Lateral Strength Assessment - Simplified Method |  |  |  |  | ASAE EP486.3 Table 4 - LRFD Resistance Factors and ASD Safety Factors for Lateral Strength Assessment using the Simplified Method of Analysis
Requirements for use of this method:
- Soil is homogeneous for entire embedment depth |  |  |  |  | Soil | Required property (a) | Method used to determine required soil property (a) | For f = |  |  | 35
- Width of below-grade portion of the foundation is constant. This generally means there are no attached collars or footings effectively in resisting lateral soil forces | [7 empty] | LRFD resistance factor for lateral strength assessment, RL (b) |  |  | ASD safety factor for lateral strength assessment, fL (b)
- For non-constrained posts, the shear foce, VG, and bending moment MG must not independently cause post rotation in opposite directions (they must have the same signs in the following tables)
- For non-constrained posts/piers in soils with cohesion, depth to ultimate pivot point below grade, dRU, must be greater than four times the post/pier face width, b | [7 empty] | Normal Risk |  | Low Risk (c) | Normal Risk |  | Low Risk (c)
Symbol | Variable Description | Input Note or Equation/Source | Units | Value
b | Width post/pier face pushing on the soil |  | inch | 4.5 | Cohesionless (SP, SW, GP. GW, GW-GC, GC, SC, SM, SP-SM, SP-SC, SW-SM, SW-SC) | Soil friction angle f for equations in clauses 11.4.1, 11.4.3, 11.4.4 and 11.4.6 | Laboratory direct shear or axial compression tests (see clause 5.8.1) | 0.86 - 0.01 f = | 0.51 | 0.6375 | 1.4/(0.86 - 0.01 f) = | 2.7451 | 2.1961
d | Depth of embedment |  | inch | 60 |  |  | SPT data in accordance with clause 5.8.2 | 0.66 - 0.01 f = | 0.31 | 0.3875 | 1.4/(0.66 - 0.01 f) = | 4.5161 | 3.6129
f | Soil friction angle | Enter "0" if a purely cohesive soil | degrees | 35 |  |  | CPT data in accordance with clause 5.8.3 | 0.76 - 0.01 f = | 0.41 | 0.5125 | 1.4/(0.76 - 0.01 f) = | 3.4146 | 2.7317
g | Moist unit weight of the soil | No input required for a purely cohesive soil | lbf/ft3 | 135 |  | Soil friction angle f for equations in clauses 11.4.1 and 11.4.4 | ASAE EP486.3 Table 1 | 0.61 - 0.01 f = | 0.26 | 0.325 | 1.4/(0.61 - 0.01 f) = | 5.3846 | 4.3077
c | Cohesion of soil with friction angle f | Enter "0" if a purely cohesive soil | lbf/in.2 | 0 |  |  | ASAE EP486.3 Table 1 with soil type verified by construction testing | 0.82 - 0.01 f = | 0.47 | 0.5875 | 1.4/(0.82 - 0.01 f) = | 2.9787 | 2.383
SU | Undrained soil shear strength | Enter "0" if cohesionless or mixed soil | lbf/in.2 | 0 | Cohesive (CL,CH, ML, MH) | Undrained shear strength SU for equations in clauses 11.4.2, 11.4.3, 11.4.5 and 11.4.6 | Laboratory compression tests (see clause 5.7.1) | 0.68 |  | 0.85 | 2.1 |  | 1.68
| Is pier/post horizontally constrained at grade (i.e., ground surface)? | "0" = no, "1" =yes | NA | 0 |  |  | PBPMT data in accordance with clause 5.7.2 | 0.68 |  | 0.85 | 2.1 |  | 1.68
VASD | Shear force applied to foundation at grade by ASD load combination | Enter "0" for LRFD load combination | lbf | 500 |  |  | CPT data in accordance with clause 5.7.3 | 0.68 |  | 0.85 | 2.1 |  | 1.68
MASD | Bending moment applied to foundation at grade by ASD load combination | Enter "0" for LRFD load combination | in-lbf | 10000 |  |  | In-situ vane tests in accordance with clause 5.7.4 | 0.68 |  | 0.85 | 2.1 |  | 1.68
fL | ASD safety factor for lateral strength assessment | See table to the right. Enter "0" for LRFD load combination | dimensionless | 2.38 |  | Undrained shear strength SU for equations in clauses 11.4.2 and 11.4.5 | ASAE EP486.3 Table 1 | 0.44 |  | 0.55 | 3.2 |  | 2.56
VLRFD | Shear force applied to foundation at grade by LRFD load combination | Enter "0" for ASD load combination | lbf | 0 |  |  | ASAE EP486.3 Table 1 with soil type verified by construction testing | 0.68 |  | 0.85 | 2.1 |  | 1.68
MLRFD | Bending moment applied to foundation at grade by LRFD load combination | Enter "0" for ASD load combination | in-lbf | 0 | (a) Clause numbers refer to section numbers in ASAE EP 486.3
RL | LRFD resistance factor for lateral strength assessment | See table to the right. Enter "0" for ASD load combination | dimensionless | 0 | (b) In all cases, RL is limited to a maximum value of 0.93 and fL is limited to a minimum value of 1.50.
VU | Required ultimate groundline shear for nonconstrained foundation | VLRFD/RL for LRFD; fLVASD for ASD | lbf | 1190 | (c) For buildings and other structures that represent a low risk to humans in the event of a failure. RL values increased by 25% and fL values reduced by 20%
KP | Coefficent of passive earth pressure | (1 + sin f)/(1 - sin f) | dimensionless | 3.6902
SLU | Increase in ultimate lateral force per unit depth due to soil friction | 3 b KP g | lbf/in2 | 3.892
X | Intermediate calcuation for ultimate pivot point depth | 2c/(KP0.5g) | inches | 0
dRU | Depth to ultimate pivot point for all but purely cohesive soils | (X2 + VU/SLU + dX+d2/2 + Xb/2)0.5 - X | inches | 45.8885
| Depth to ultimate pivot point for purely cohesive soils with dRU < 4b | [64b2 + 4VU/(3SU) +12 bd]0.5 - 8b | inches | NA
| Depth to ultimate pivot point for purely cohesive soils with dRU > 4b | VU/(18bSU) + d/2 + 2b/3 | inches | NA
| Depth to ultimate pivot point for purely cohesive soils | Depends on value of dRU and 4 b | inches | NA
dRU / d | Ratio of ultimate pivot point depth to foundation depth | dRU / d | dimensionless | 0.76481
MU | Maximum ultimate groundline moment |  | in-lbf | 29501.2471
| Non-constrained post/pier in cohesionless or mixed soils | SLU(d3 - 2 dRU3)/3 + 6 b c KP0.5(d2/2 - dRU2 + b2/4) | in-lbf | 29501.2471
| Non-contrained post in purely cohesive soils with dRU > 4b | 9 b SU(d2/2 - dRU2 + 16b2/9) | in-lbf | NA
| Non-contrained post in purely cohesive soils with dRU < 4b | b SU[4.5d2-6dRU2-dRU3/(2b)] | in-lbf | NA
| Constrained post in cohesionless or mixed soils with d > 4b | d3 b KP g + b c KP0.5 [3d2 - 32b2/3) | in-lbf | NA
| Constrained post in cohesionless or mixed soils with d < 4b | d3 b KP g + b d2 c KP0.5 [1 +d/(3b)] | in-lbf | NA
| Constrained post in cohesive soils with d > 4b | b SU(4.5d2-16b2) | in-lbf | NA
| Constrained post in cohesive soils with d< 4b | b d2SU[3/2 + d/(2b)] | in-lbf | NA
Max MASD | Maximum ASD Groundline Moment | MU/fL | in-lbf | 12395.482
Max MLRFD | Maximum LRFD Groundline Moment | MURL | in-lbf | NA
Are design requirements met? |  |  |  | Yes

## Uplift Strength Assessment
Uplift Strength Assessment | [5 empty] | ASAE EP 486.3 Table 5 - LRFD Resistance Factors and ASD Safety Factors for Uplift Strength Assessment | [8 empty] | Foundation Mass Estimator
You must fill in all yellow colored cells in the table below
Variable | Description | Equation | Units | Value | Notes | Soil | Required property (a) | Method used to determine required soil property (a) | For f = |  |  | 35 |  |  | Component ID | Component Description | Component mass density (a)(b) | Round component dimensions |  | Rectangular component dimensions |  |  | Component Mass
BU | Diameter of a round uplift resisting system or smaller of the two dimensions characterizing a rectangular uplift resisting system |  | inches | 14 |  |  |  |  | LRFD resistance factor for uplift strength assessment, RU (b) |  |  | ASD safety factor for uplift strength assessment, fU (b) | [5 empty] | Length or thickness | Diameter | Length | Width | Depth
LU | Length of rectangular uplift resisting system with width BU |  | inches | 0 | Enter "0" (zero) for round uplift resisting system |  |  |  | Normal Risk |  | Low Risk (c) | Normal Risk |  | Low Risk (c) |  |  | lbm/ft3 | inches | inches | inches | inches | inches | lbm
dU | Distance from soil surface to top of foundation uplift resisting system |  | whole inches | 40 |  | Cohesionless (SP, SW, GP. GW, GW-GC, GC, SC, SM, SP-SM, SP-SC, SW-SM, SW-SC) | Soil friction angle f for use in the equations of clauses 12.5.1.1 and 12.5.1.2 | Laboratory direct shear or axial compression tests (see clause 5.8.1) | 1.20 - 0.015 f = | 0.675 | 0.84375 | 1.4/(1.20 - 0.015 f) = | 2.0741 | 1.6593 | 1 | [7 empty] | 0
AP | Cross-sectional area of foundation above uplift resisting system |  | in2 | 24.75 |  |  |  | SPT data in accordance with clause 5.8.2 | 0.93 - 0.015 f = | 0.405 | 0.50625 | 1.4/(0.93 - 0.015 f) = | 3.4568 | 2.7654 | 2 | [7 empty] | 0
MF | Mass of foundation components located below grade that provide anchorage |  | lbm | 100 | Estimate using table to the far right |  |  | CPT data in accordance with clause 5.8.3 | 1.07 - 0.015 f = | 0.545 | 0.68125 | 1.4/(1.07 - 0.015 f) = | 2.5688 | 2.055 | 3 | [7 empty] | 0
f | Soil friction angle for soil located above the uplift resisting system |  | degrees | 35 | Enter "0" (zero) for cohesive soils |  |  | ASAE EP486.3 Table 1 | 0.87 - 0.015 f = | 0.345 | 0.43125 | 1.4/(0.87 - 0.015 f) = | 4.058 | 3.2464 | 4 | [7 empty] | 0
SU | Undrained soil shear strength for soil located above the uplift resisting system |  | lbf/in.2 | 0 | Enter "0" (zero) for cohesionless soils |  |  | ASAE EP486.3 Table 1 with soil type verified by construction testing | 1.16 - 0.015 f = | 0.635 | 0.79375 | 1.4/(1.16 - 0.015 f) = | 2.2047 | 1.7638 | 5 | [7 empty] | 0
PLRFD | Axial uplift force applied to foundation at grade by LRFD load combination |  | lbf | 0 | Enter "0" (zero) for ASD loading | Cohesive (CL,CH, ML, MH) | Undrained shear strength SU for use in the equation of clause 12.5.2 | Laboratory compression tests (see clause 5.7.1) | 0.7 |  | 0.875 | 2 |  | 1.6 | 6 | [7 empty] | 0
PASD | Axial uplift force applied to foundation at grade by ASD load combination |  | lbf | 2000 | Enter "0" (zero) for LRFD loading |  |  | PBPMT data in accordance with clause 5.7.2 | 0.7 |  | 0.875 | 2 |  | 1.6 | 7 | Hardware
RU | LRFD resistance factor for uplift strength assessment |  | dimensionless | 0.8 | See table to the right |  |  | CPT data in accordance with clause 5.7.3 | 0.7 |  | 0.875 | 2 |  | 1.6 | 8 | Miscellaneous
fU | ASD factor of safety for uplift strength assessment |  | dimensionless | 2 | See table to the right |  |  | In-situ vane tests in accordance with clause 5.7.4 | 0.7 |  | 0.875 | 2 |  | 1.6 | Sum | [7 empty] | 0
q0 | Total overburden pressure at footing depth dU | Taken from Soil Profile worksheet | lbf/in2 | 2.9861 |  |  |  | ASAE EP486.3 Table 1 | 0.56 |  | 0.7 | 2.5 |  | 2 | (a) Common mass densities: Concrete = 150 lbm/ft3; Steel = 490 lbm/ft3; HDPE Plastic = 60 lbm/ft3; 0.55 SG Wood = 34 lbm/ft3
g | Average moist unit weight of soil above the uplift resisting system | q0/dU | lbf/in.3 | 0.074653 |  |  |  | ASAE EP486.3 Table 1 with soil type verified by construction testing | 0.7 |  | 0.875 | 2 |  | 1.6 | (b) Enter a negative value for density to subtract a quantity from the total
h | Vertical extent of the uplift soil failure for cohesionless soil (Clause 12.5.1) | 2.5 BU for f < 20; BU(5.78-0.350 f + 0.00947f2) for f>20 | inches | 71.8305 | Shallow foundation under uplift | (a) Clause numbers refer to section numbers in ASAE EP 486.3
g | Graviational acceleration |  | lbf/lbm | 1 |  | (b) In all cases, RU is limited to a maximum value of 0.93 and fU is limited to a minimum value of 1.50. | [8 empty] | Foundation Mass Estimator - Example
KU | Nominal uplift coefficient of earth pressure on a vertical plane for cohesionless soils |  | dimensionless | 0.95 |  | (c) For buildings and other structures that represent a low risk to humans in the event of a failure. RU values increased by 25% and fU values reduced by 20% | [8 empty] | Below grade portion of the foundation consists of 48 inches of a three-ply post fabricated from nominal 2- by 6-inch lumber that rests on (but is not attached to) a precast concrete footing that is 6 inches thick with a diameter of 18 inches. For uplift resistance (and additional lateral resistance), a concrete collar is cast around the post. Two 16 inch long, U.S. No. 4 rebars are used to afix the collar to the post. Since the footing is not attached to the rest of the foundation, it does not provide uplift anchorage and therefore is assigned a zero mass density. The concrete collar mass of 265.1 includes concrete that is displaced by the wood post. This quantity (25.8 lbm) is subtracted from the total by assigning a negative density to the "center of concrete collar".
sF | Shape factor for uplift resistance in cohesionless soils | 1+1.105(10-5)f2.815dU/BU for shallow foundation; 1+1.105(10-5)f2.815h/BU for deep foundation | dimensionless | 1.7012
FC | Breakout factor for uplift in cohesive soils | 1.2 dU/BU < 9 | dimensionless | 3.4286
U | Ultimate uplift resistance due to soil mass | Appropriate value from following U calculations | lbf | 3358.2825 | U value for conditions given
| Shallow foundation in cohesionless soils with circular uplift resisting system | g dU (p dU sF BU KU tanf / 2 + BU2 p / 4 – Ap) | lbf | 3358.2825 | ASAE EP 486.3 Clause 12.5.1.1
| Shallow foundation in cohesionless soils with rectangular uplift resisting system | g dU [dU (2sF BU + LU – BU) KU tanf + BU LU – Ap] | lbf | 0 | ASAE EP 486.3 Clause 12.5.1.1 | [9 empty] | Component ID | Component Description | Component mass density (a)(b) | Round component dimensions |  | Rectangular component dimensions |  |  | Component Mass
| Deep foundation in cohesionless soils with circular uplift resisting system | g [p h (dU – h / 2) sF BU KU tanf + dU BU2 p / 4 – dU Ap] | lbf | 0 | ASAE EP 486.3 Clause 12.5.1.2
| Deep foundation in cohesionless soils with rectangular uplift resisting system | g [h (2dU – h) (2sFBU+LU–BU) KU tanf + dUBULU – dUAp] | lbf | 0 | ASAE EP 486.3 Clause 12.5.1.2 | [12 empty] | Length or thickness | Diameter | Length | Width | Depth
| Foundation in cohesive soils with circular uplift system | g dU (BU2 p / 4 – Ap) + FC Su BU2 p / 4 | lbf | 0 | ASAE EP 486.3 Clause 12.5.2
| Foundation in cohesive soils with rectangular uplift system | g dU (BU LU – Ap) + FC Su BU LU | lbf | 0 | ASAE EP 486.3 Clause 12.5.2 | [11 empty] | lbm/ft3 | inches | inches | inches | inches | inches | lbm
Max PASD | Maximum allowed ASD axial uplift force applied to foundation at grade | gMF +U/fU | lbf | 1779.1413 | ASAE EP 486.3 Clause 12.3 | [9 empty] | 1 | Wood Post | 34 |  |  | 48 | 4.5 | 5.5 | 23.375
Max PLRFD | Maximum allowed LRFD axial uplift force applied to foundation at grade | gMF + RUU | lbf | 2786.626 | ASAE EP 486.3 Clause 12.4 | [9 empty] | 2 | Concrete Collar | 150 | 12 | 18 |  |  |  | 265.0725
Are design requirements met? |  |  |  | Yes | [10 empty] | 3 | Center of Concrete Collar | -150 |  |  | 12 | 4.5 | 5.5 | -25.7812
[15 empty] | 4 | Rebar | 490 | 32 | 0.5 |  |  |  | 1.7817
[15 empty] | 5 | Non-attached Concrete Footing | 0 | 6 | 18 |  |  |  | 0
[15 empty] | 6 | [7 empty] | 0
[15 empty] | 7 | Hardware
[15 empty] | 8 | Miscellaneous
[15 empty] | Sum | [7 empty] | 264.4479
(a) Common mass densities: Concrete = 150 lbm/ft3; Steel = 490 lbm/ft3; HDPE Plastic = 60 lbm/ft3; 0.55 SG Wood = 34 lbm/ft3
(b) Enter a negative value for density to subtract a quantity from the total